## OpenIssue
Item 序号 | Status 状态 | Date Issued 开设时间 | Issued by 开设 | Issue Descriptions 问题描述 | Relevant Documents/Sections | Responded by 责任 | Due date 解决期限 | Feedback 问题反馈 | GAC Feedback-20100611 问题反馈 | Date closed 关闭日期
1

## Rev.History
GAC Own-Brand Sedan CAN Network Development Project 广汽集团自主品牌轿车总线网络开发项目
Diagnostic Parameter Tables 诊断参数表格
Revision Management
版本管理
Revision 版本 | Date 日期 | Author 作者 | Checked by 审核 | Approved by 批准 | Section 章节 | Changes Comments 修改说明
V0.1 | 2018-04-09 | Wang Xiaohua |  |  | DTCTable | Add set condition of DTC "Invalid data received from Gateway "
v0.2 | 6/1/2018 | Wang Xiaohua |  |  | DID table | Change DID F193/F195 length
v0.3 | 6/7/2018 | Yingbin Li |  |  | DTCTable | 1:Enable Criteria change
2: add a new DTC for unlock fail
3:Set Condition & Reset Condition change
[5 empty] | Diag.Services | 1:Service 11 will be supported in Programming session.
v0.4 | 2018/10/9 | Chengtai Li |  |  | DTC table | add/delete some DTCs
[5 empty] | DID value | exchange HW version and SW version value
V0.5 | 2018/10/12 | Chengtai Li |  |  | Service ID | delete 27 03/04 service
Change some inforation correctly

## Legend
Legend
参数说明
Property 属性 | Description 描述 | Remarks 备注
Diagnostic Services
诊断服务
Dignostic Services List 诊断服务列表 | List of dignostic services 诊断服务的列表 | Based on ISO-14229-1 基于 ISO-14229-1
Service Class 服务分类 | Arrange the dignostic services according to the service function category 根据服务的功能类别排列了诊断服务
SID(hex) 服务ID | Dignostic services identifier 诊断标识符 | Based on ISO-14229-1 基于 ISO-14229-1
Dignostic Services Name 诊断服务名称 | 2009-02-25 | Based on ISO-14229-1 基于 ISO-14229-1
Cvt. 参数约定 | Convention specifies if the service implementation is: 参数约定定义了该服务的执行是： M: mandatory U: user optional M：强制 U：用户选择
Supported by ECU ECU支持 | Indicate if the service is supported by ECU 指出ECU是否支持该服务 ○ = the service is supported by ECU - = the service is non-supported by ECU ○ = ECU是否支持该服务 - = ECU不支持该服务 | ECU must support the service which “Cvt.”is "M". ECU必须支持规定为“M”的服务。
Session Rst. 模式限制 | ECU Diagnostic Session Restriction of Diagnostic Services ECU 支持诊断服务的诊断模式限制 ○ = Service may be executed in active session ○ = 服务可以在相应模式中执行
Security Access Rst. 安全访问限制 | Security Access Restriction 安全访问限制 | Security Access only be executed in non-default session. 安全访问仅在非默认模式中执行。
Default Session 默认模式 | DefaultSession 默认模式
Extended 扩展模式 | Extended Diagnostic Session 扩展诊断模式
Program. 编程模式 | Programming Session 编程模式
Addressing Restriction 寻址限制 | ECU Addressing Restriction of Diagnostic Services ECU 支持诊断服务的寻址方式限制 ○ = Addressing method is supported by this service ○ = 该服务需支持此寻址方式
Subfunction Supported by 支持子功能 | Indicate which subfunction is supported by ECU 指出ECU支持何项子功能 | N/A: This service don't include sub-function. N/A：该服务不包含子功能。
DTC Status
DTC状态
Bit Field 位场 | Bit situation of the DTC status byte DTC状态字节中的位的位置
Bit Field Description 位场描述 | Description of Bit Field 位场含义的描述
Bit State Definition 位状态定义 | Definition of Bit State 位状态的定义
Supported by ECU ECU支持 | Indicate if the DTC status is supported by ECU 指出ECU是否支持该DTC状态 ○ = the DTC statuse is supported by ECU - = the DTC status is non-supported by ECU ○ = ECU是否支持该DTC状态 - = ECU不支持该DTC状态
Remark 备注
DTC Table
DTC表格
DTC Number DTC码 | Number of Diagnostic Trouble Code 诊断故障码的数值 Display: DTC which displayed on Tester 显示码：诊断仪上显示的DTC Hex:Hex figure of DTC 十六进制：DTC的十六进制数
DTC Meaning DTC含义 | Meaning of this DTC DTC的含义
Faults Types 故障类型 | Faults types of this DTC 该DTC的故障类型 Description: Describe the Faults types of this DTC 描述：描述该DTC的错误类型 Hex:Hex figure of this DTC Faults types 十六进制：该DTC故障类型的十六进制数 | Defined according the Annex D.1 of ISO 15031-6 定义参考ISO15031-6 附录D.1
Faults Attribute 故障属性 | Faults attribute of this DTC 该DTC的故障属性 | For example:Powers,Switch,sensor,network faults,actuators,ECU inner faults.etc 举例：开关，传感器，网络故障，执行器，ECU内部故障等。
Set Condition 设置条件 | Set Condition of this DTC 该DTC的设置条件
Possible Fault Causes 可能故障原因 | Possible Fault Causes of this DTC 该DTC的可能故障原因
Latched class 故障级别 | The following are the different Latch Classes 以下是不同的故障级别 "Ignition latched", "Latched Until Normal Conditions Are Confirmed" and "Recoverable" are defined. 定义了“点火开关锁止”，“锁止直到正常条件被确认”，“可恢复的”。 | Ignition latched: Once ignion off, ECU exist this Ignition Cycle, the current DTC was translated history DTC. A new Ignition cycle is observed. ECU then monitor the failure, if the set condition appear again, this DTC was set as current DTC. An Ignition Cycle is defined as a transition in System Power Mode from RUN to Off to RUN. 点火开关锁止: 只要ECU 退出本次点火循环，改故障码转换为历史故障码。监测一次新的点火循环后，ECU再次检测这个故障，一旦故障条件满足，又存储为当前故障码。一次点火循环指的是：点火钥匙从ON转变到OFF再转变到ON; Latched Until Normal Conditions Are Confirmed: A new Ignition cycle will not cause the fault to recover,recovery occurs when normal conditions are confirmed. An Ignition Cycle is defined as a transition in System Power Mode from RUN to OFF to RUN. 锁止直到正常条件被确认: 一次新的点火循环不会引起故障恢复,当正常条件被确认后恢复才发生。一次点火循环指的是：点火钥匙从ON转变到OFF再转变到ON; Recoverable: Within the same Ignition Cycle , the fault condition no longer exists and the specified recovery condition has been satisfied. An Ignition Cycle is defined as a transition in System Power Mode from RUN to OFF to RUN. 可恢复的：在同一点火循环里，产生故障的条件不再存在同时特定的故障恢复条件已经满足。一次点火循环指的是：点火钥匙从ON转变到OFF再转变到ON;
Remark 备注
DID Tables - $22/$2E/$2F/$31/$19
DID表格 - $22/$2E/$2F/$31/$19
DID Number DID数值 | The number of Data Identifier 数据标识符的数值
Description 描述 | Description of DID DID 的描述
Bytes 字节数 | physical length of this DID stands for 该DID所代表的物理长度
Length (Bytes) 数据长度（字节） | Byte length of the data 数据的字节长度
Byte 字节 | Specify the byte‘s number of data 指明数据所在的字节数 | Mapped start position of the signal by "Motorola forward LSB" format. It indicates the lsb (least significant bit) of LSB (least significant byte) from beginning of the message. (See the figure on the right). Bitwise to the left, bytewise to the up (from start position). 信号的起始映射位置按照 "Motorola forward LSB"格式。即报文的起始为LSB（最低有效字节）的lsb（最低有效位）。（如右图所示，从起始点开始位方向从右向左，字节方向自下至上。
Bit 位 | Specify the bit‘s number in byte of data 指明数据所在的字节内的位
sub Data Name 子数据名称 | Name of sub data which contained in a data 数据中包含的子数据的名称
Range, Min (Phy.) 最小值范围（物理值） | Physical minimum value of the data in physical value 数据的物理最小值 | The "physical value" of a data is the value of the physical quantity (e.g. speed, rpm, temperature, etc.) that represents the data. 数据的物理值即这个数据所代表的物理量（例如：速度、转速、温度等）。
Range, Max (Phy.) 最大值范围（物理值） | Physical maximum value of the data in physical value 数据的物理最大值
Unit 单位 | Physical data value unit 数据物理值单位
Conversion 转换关系 | Conversion between physical data value and hexidecimal representation (e.g. formula, table) 物理值和总线数值的换算（例如:公式、对照表）
Data Type 数据类型 | The type of data used in programme 编程中使用的数据的类型 | e.g. BCD, ASCII, unsigned, Bool, Bit mapped etc. 例如：BCD, ASCII, unsigned, Bool, Bit mapped, Enumerated 等。
Storage Pos. 存储位置 | The position where a ECU store the data ECU存储数据的位置 "FLASH", "EEPROM", "RAM" and "ROM" are defined. 定义了“FLASH”，“EEPROM”，“RAM”和“ROM”。
Access 访问 | Access attribute of the data 数据的访问属性 "R", "W" and "RW" are defined. 定义了“只读”，“只写”和“读写”。
InputOutputControlParameter 输入输出控制参数 | 00:returnControlToECU 03:shortTermAdjustment 00：控制权返还给ECU 03： 短时间调整
ControlOption1 控制选项1 | This parameter is used in the request message of $2F service to describe the detailed control state of request. 该参数为2F服务请求报文中用于描述所请求的具体的控制状态。
ControlOption2 控制选项2 | This parameter is used in the request message of $2F service to describe the detailed control state of request. 该参数为2F服务请求报文中用于描述所请求的具体的控制状态。
ControlState1 控制状态1 | This parameter is used in the response message of $2F service to describe the detailed control results. 该参数为2F服务响应报文中用于描述所控制选项的执行结果。
ControlState2 控制状态2 | This parameter is used in the response message of $2F service to describe the detailed control results. 该参数为2F服务响应报文中用于描述所控制选项的执行结果。
Limited Time (S) 限制时间（秒） | This parameter is optionaly defined the limited max time for special control. After the time, the control will automatic return to ECU. 该参数用于定义某些特殊控制选项的最大执行时间。超过这个时间后，控制权将自动恢复给ECU。 | e.g. If the motor is controlled for too long, it will cause motor overheating and thus damage to motor.Therefore, a maximun time is defined. When this maximun time is achieved, the motor's control state will automatic return to normal state. 比如：控制电机时间过长，会造成电机过热，从而损坏电机。因此，定义一个执行的最大时间，达到这个最大时间后，电机的控制状态自动恢复到正常状态。
RoutineControlType 例程控制类型 | 01: startRoutine 02: stopRoutine 03: requestRoutineResults 01：开始执行 02：停止执行 03：执行结果
RoutineControlOption#1 例程控制选项#1 | This parameter is used in the request message of $31 service to describe the detailed control state of request. 该参数为31服务请求报文中用于描述所请求的具体的控制状态。
RoutineControlOption#2 例程控制选项#2 | This parameter is used in the request message of $31service to describe the detailed control state of request. 该参数为31服务请求报文中用于描述所请求的具体的控制状态。
RoutineStatus#1 例程状态#1 | This parameter is used in the response message of $31 service to describe the detailed control results. 该参数为31服务响应报文中用于描述所控制选项的执行结果。
RoutineStatus#2 例程状态#2 | This parameter is used in the response message of $31service to describe the detailed control results. 该参数为31服务响应报文中用于描述所控制选项的执行结果。
Limited Time for Routine (S) 限制时间（秒） | This parameter is optionaly defined the limited time for special routine. 该参数用于定义所控制例程的执行时间。
DTCSnapshopRecordNumber/ DTCExtendedDataRecordNumber DTC快照记录值 DTC扩展数据记录值 | DTCSnapshotData DTC Snapshots are specific data records associated with a DTC, that are stored in the server's memory. The content of the DTC Snapshots is not defined by this standard, but typical usage of DTC Snapshots is to store data upon detection of a system malfunction. The DTC Snapshots will act as a snapshot of data values from the time of the system malfunction occurrence. DTCExtendedData DTC Extended Data consist of extended status information associated with a DTC. DTC Extended Data contains DTC parameter values, which have been identified at the time of the request. A typical use of DTC Extended Data is to store dynamic data associated with the DTC, e.g. - DTC occurrence counter, - current threshold values, - time of last occurrence (etc.).

## Abbr.
Abbreviation
缩写
Abbr. 缩写 | English Name 英文名称 | Chinese Name 中文名称 | Remark 备注
General Abbreviation
通用缩写
Cvt | Conversion | 参数约定
DTC | Diagnostic Trouble Code | 诊断故障码
DID | Data Identify | 数据标识符
SID | services identifier | 服务标识符
ECU relative Abbreviation
ECU相关缩写

## Diag.Services
Diagnostic Services 诊断服务
Diagnostic Service Description | Hex value | Phys. Req. | Funct. req | Supported in session |  |  | SecurityAccess
Sub Parameter |  |  |  | Default $01 | Programming $02 | Extended $03 | locked | Unlocked Level1 $27 01 | Unlocked Level Flash $27 11 | Suppress Positive Response bit
DiagnosticSessionControl | 10
Default Session | 10 01 | x | x | x | x | x | x | x | x | x
Programming Session | 10 02 | x | - | - | x | x | x | x | x | x
Extended Session | 10 03 | x | x | x | - | x | x | x | - | x
ECUReset | 11
Hard Reset | 11 01 | x | x | x | x | x | x | x | x | x | VBAT reset
KeyOffOnReset | 11 02 | x | x | x | x | x | x | x | x | x | simulate IGN ON and OFF
SoftwareReset | 11 03 | x | x | x | x | x | x | x | x | x | Software flag reset
ClearDiagnosticInformation | 14 |  |  |  | -
All group | 14 FF FF FF | x | x | x | - | x | x | x | - | -
ReadDTCInformation | 19 |  |  |  | -
Report Number Of DTC By Status Mask | 19 01 xx | x | x | x | - | x | x | x | - | -
Report DTC By Status Mask | 19 02 xx | x | x | x | - | x | x | x | - | -
Report DTC Snapshot Record By DTC Number | 19 04 yy vv | x | x | x | - | x | x | x | - | -
Report DTC ExtendedData Record By DTC Number | 19 06 yy vv | x | x | x | - | x | x | x | - | -
Report Supported DTC | 19 0A | x | x | x | - | x | x | x | - | -
ReadDataByIdentifier | 22
UDS Protol Version | 22 F1 00 | x | x | x | - | x | x | x | - | - | 2013
DCID | 22 F1 01 | x | x | x | x | x | x | x | - | - | 47 00 00
MTOC | 22 F1 02 | x | x | x | - | x | x | x | - | - | can be read and written
GAC diagnostic Specification Version DataIdentifier | 22 F1 0D | x | x | x | - | x | x | x | - | -
GACECUHardwareVersionNumberDataIdentifier | 22 F1 7F | x | x | x | - | x | x | x | - | -
BootSoftwareIdentification | 22 F1 80 | x | x | x | x | x | x | x | x | -
ApplicationSoftwareIdentificationDataIdentifier | 22 F1 81 | x | x | x | - | x | x | x | - | -
BootSoftwareFingerprintDataIdentifier | 22 F1 83 | x | x | x | x | x | x | x | x | -
ApplicationSoftwareFingerprintDataIdentifier | 22 F1 84 | x | x | x | x | x | x | x | x | -
activeDiagnosticSessionDataIdentifier | 22 F1 86 | x | x | x | - | x | x | x | - | -
GAC SparePartNumberDataIdentifier | 22 F1 87 | x | x | x | x | x | x | x | x | -
GACECUSoftwareVersionNumberDataIdentier | 22 F1 89 | x | x | x | - | x | x | x | - | -
SystemSupplierIdentifierDataIdentifier | 22 F1 8A | x | x | x | - | x | x | x | - | -
ECUManufacturingDateDataIdentifier (date of EOL test) | 22 F1 8B | x | x | x | - | x | x | x | - | -
ECUSerialNumberDataIdentifier | 22 F1 8C | x | x | x | - | x | x | x | - | -
GAC KitAssemblyPartNumberDataIdentifier | 22 F1 8E | x | x | x | x | x | x | x | x | -
VIN | 22 F1 90 | x | x | x | - | x | x | x | - | -
SystemSupplier ECU Hardware Version | 22 F1 93 | x | x | x | - | x | x | x | - | -
SystemSupplier ECUSoftwareVersion | 22 F1 95 | x | x | x | - | x | x | x | - | -
systemNameDataIdentifier | 22 F1 97 | x | x | x | x | x | x | x | x | -
RepairShopCodeOrTesterSerialNumberDataIdentifier | 22 F1 98 | x | x | x | - | x | x | x | - | -
ProgrammingDateDataIdentifier | 22 F1 99 | x | x | x | - | x | x | x | - | -
ManufactoryMode | 22 01 10 | x | x | x | - | x | x | x | - | -
DTCSettingControl | 22 01 20 | x | x | x | - | x | x | x | - | -
ReprogrammingCounter | 22 02 00 | x | x | x | x | x | x | x | x | -
Reprogramming Attempt Counter | 22 02 01 | x | x | x | x | x | x | x | x | -
SKC Code | 22 02 03 | x | x | - | - | x | - | - | - | -
Programming Status | 22 02 04 | x | x | x | - | x | x | x | - | -
Engine Speed | 22 14 00 | x | x | x | - | x | x | x | - | -
ESCL Status | 22 12 00 | x | x | x | - | x | x | x | - | -
Ignition Status | 22 12 03 | x | x | x | - | x | x | x | - | -
Wheel Speed | 22 14 01 | x | x | x | - | x | x | x | - | -
ESCL Authentication Result | 22 02 05 | x | x | x | - | x | x | x | - | -
Electronic Steering Column Unlock Adaption | 22 3A 3A | x | x | x | - | x | x | x | - | -
SecurityAccess | 27 |  |  |  | -
Request Seed (for level 1) | 27 01 | x | - | - | - | x | x | x | - | -
Send Key (for level 1) | 27 02 | x | - | - | - | x | x | x | - | -
Request Seed (for level flash) | 27 11 | x | - | - | x | - | x | - | x | -
Send Key (for level flash) | 27 12 | x | - | - | x | - | x | - | x | -
CommunicationControl | 28 |  |  |  | -
DisableRxAndDisableTx | 28 03 01 | x | x | - | - | x | x | x | - | x
enableRxAndTx | 28 00 01 | x | x | - | - | x | x | x | - | x
WriteDataByIdentifier | 2E
MTOC | 2E F1 02 | x | - | - | - | x | - | x | - | -
BootSoftwareFingerprintDataIdentifier | 2E F1 83 | x | - | - | x | - | - | - | x | -
ApplicationSoftwareFingerprintDataIdentifier | 2E F1 84 | x | - | - | x | - | - | - | x | -
VIN | 2E F1 90 | x | - | - | - | x | - | x | - | -
ProgrammingDateDataIdentifier | 2E F1 99 | x | - | - | x | - | - | - | x | -
ManufactoryMode | 2E 01 10 | x | - | - | - | x | - | x | - | -
DTCSettingControl | 2E 01 20 | x | - | - | - | x | - | x | - | -
Repair Shop Code Or Tester Serial Number | 2E F1 98 | x | - | - | - | x | - | x | - | -
Electronic Steering Column Unlock Adaption | 2E 3A 3A | x | - | - | - | x | - | x | - | -
RoutineControl | 0x31
CheckProgrammingPreconditions | 31 01 02 03 | x | - | - | - | x | x | x | - | -
Start Erase Memory | 31 01 FF 00 | x | - | - | x | - | - | - | x | -
Start Check Routine | 31 01 02 02 | x | - | - | x | - | - | - | x | -
CheckProgrammingDependencies | 31 01 FF 01 | x | - | - | x | - | - | - | x | -
stayInBoot | 31 01 F5 18 | x | - | x | x | x | x | x | x | -
InputOutputControlByIndentifier | 2F
F060 |  | x | - | - | - | x | - | x | - | -
Tester Present | 3E |  |  |  | -
ZeroSubFunction | 00 | x | x | x | x | x | x | x | x | x
ControlDTCSetting | 85 |  |  |  | - | - | - | - | -
DTCSettingType = on | 85 01 | x | x | - | - | x | x | x | - | x
DTCSettingType = off | 85 02 | x | x | - | - | x | x | x | - | x
Upload/Download | 0x34 | x | - | - | x | - | - | - | x | -
TransferData | 0x36 | x | - | - | x | - | - | - | x | -
RequestTransferExit | 0x37 | x | - | - | x | - | - | - | x | -
Note:
"x" : support
”-”：Not support

## DTCTable
| DTC Number DTC码 |  | DID 0120 |  | DTC Meaning(E) DTC含义(英文) | DTC Meaning(C) DTC含义(中文) | Sub-Faults Types 子故障类型 |  | Faults Attribute 故障属性 | Enable Criteria 使能标准 | Monitor Type 监控类型 | Monitor Rate 监控速率 | Set Condition 该DTC的设置条件 | Reset Condition 该DTC的恢复条件 | System Reaction After Failure Detection 错误发生后系统反应 | Latched class 故障级别 | DTC Priority 优先级 | Monitoring Cycle
| Display 显示码 | Hex 十六进制 | BYTE | BIT |  |  | Description 描述 | Hex 十六进制 | [5 empty] | 该DTC的恢复条件
| U007388 | C07388 | 0 | 0 | CAN BUS OFF | 节点离线 | BUS OFF | 88 | CAN bus fault | 1）DTC Seting Enabled && 2) (After 3 seconds of a recovery from an under or over voltage condition) OR 9-16V | Cyclic | 10ms | After 2 consecutive bus off states without any message transmission . | message are transmitted sucessfully | record DTC No unlock/lock allowed No wanning | Recoverable | 1 | wake up -> sleep
| B260117 | A60017 | 0 | 1 | Battery Voltage High | 电压过高 | Voltage | 17 | voltage error | 1) DTC setting enable; | Cyclic | 10ms | Logged if the supply voltage is above 16V 3s continuously. | The supply voltage is below 15V for 3s continuously. | record DTC No unlock/lock allowed No wanning | Recoverable | 1 | wake up -> sleep
| B260116 | A60016 | 0 | 2 | Battery Voltage Low | 电压过低 | Voltage | 16 | voltage error | 1) DTC setting enable; | Cyclic | 10ms | Logged if the supply voltage is blow 9 for 90s continuously | The supply voltage is above 10V for 3s continuously. | record DTC No unlock/lock allowed No wanning | Recoverable | 1 | wake up -> sleep
| U012987 | C12987 | 0 | 3 | Lost Communication With BCS | BCS节点丢失 | lost communication | 87 | communication error | 1) DTC setting on;&& 2) 9-16V && 3) After 5 seconds of I HW_IGN ON && 4) No bus off DTC * Fault check inhibit criteria a) With in 3 seconds of a recovery from an under or over voltage condition OR b) Lost communication is inhibited under IGN off condition OR c) Invalid data error for all included signal in the message is inhibited under Lost communication condition | Cyclic | 10ms | 1. Can't detect message BCS_9_A & BCS_10_A with in 10* period continuously OR 2. If message received intermittently, then missing message counter reaches to 50(when missing a message for one cycle, the counter will increase 5 (original=0),when receive a message, the counter will decrease 5) missing message counte max value is 50 | Missing message counter reaches 0 (when missing a message for one cycle, the counter will increase 5 ,when receive a message, the counter will decrease 5) | record DTC No lock allowed No wanning | Recoverable | 1 | IGN OFF-> ON -> OFF Note: IGN ON to consider is hardware
| U0146 87 | C14687 | 0 | 4 | Lost Communication With Gateway | Gateway节点丢失 | lost communication | 87 | communication error |  | Cyclic | 10ms | 1. Can't detect message GW_BCM_2_A, GW_DCU_1_A,GW_PEPS_2_A with in 10* period continuously OR 2. If message received intermittently, then missing message counter reaches to 50(when missing a message for one cycle, the counter will increase 5 (original=0),when receive a message, the counter will decrease 5) missing message counte max value is 50 | Missing message counter reaches 0 (when missing a message for one cycle, the counter will increase 5 ,when receive a message, the counter will decrease 5) | record DTC No lock allowed No wanning | Recoverable | 1 | IGN OFF-> ON -> OFF Note: IGN ON to consider is hardware
| U041581 | C41581 | 0 | 6 | Invalid data received from BCS | BCS数据无效 | Invalid data received | 81 | signal error |  | Cyclic | 10ms | 1.error value detected in signal : BCS_FLWheelSpdVD, BCS_FRWheelSpdVd, BCS_9_Checksum, BCS_RLWheelSpdVD, BCS_RRWheelSpdVD, BCS_10_Checksum， BCS_9_Msgcounter,BCS_10_Msgcounter And Invalid signal counter reaches to 50 Definition of error value : 1. Value of signal BCS_FLWheelSpd, BCS_FRWheelSpd, BCS_RLWheelSpd or BCS_RRWheelSpd is out of range OR 2. DLC of BCS_9 or BCS_10 is wrong（Not equal to 8 Byte) OR 3. BCS_FLWheelSpdVD, BCS_FRWheelSpdVd, BCS_RLWheelSpdVD, BCS_RRWheelSpdVD is equal to invalid OR 4. Checksum is wrong or Msgcounter does not increase Definition of signal counter: when receiving a BCS message with any of error values, the counter will increase 5(Checksum&Msgcounter error will increase 15) (original=0),when receiving a BCS message without error value, the counter will decrease 5 Invalid signal counter max value is 50 | 1. Correct value in signal : BCS_FLWheelSpdVD, BCS_FRWheelSpdVd, BCS_9_Checksum, BCS_9_Msgcounter ,BCS_RLWheelSpdVD, BCS_RRWheelSpdVD, BCS_10_Checksum, BCS_10_Msgcounter And 2. Invalid signal counter reaches 0 (when receiving a BCS message with any of error values, the counter will increase 5 (original=0),when receiving a BCS message without error value, the counter will decrease 5) | record DTC No lock allowed No wanning | Recoverable | 3 | IGN OFF-> ON -> OFF Note: IGN ON to consider is hardware
| U044781 | C44781 | 0 | 7 | Invalid data received from Gateway | Gateway数据无效 | Invalid data received | 81 | signal error |  | Cyclic | 10ms | 1. error value detected in signal : PEPS_IG1RelayStVD,PEPS_SysPowMode_Rddy,DCU_1_Msgcounter,DCU_1_Checksum,PEPS_2_Msgcounter,PEPS_2_Checksum And Invalid signal counter reaches 50 Definition of error value : 2. DLC of message GW_PEPS_2_A or GW_DCU_1_1 is wrong (Not equal to 8 Byte) OR 3. PEPS_IG1RelayStVD, PEPS_SysPowMode_RddyVD, is equal to invalid. OR 4. Checksum is wrong or Msgcounter does not increase Definition of signal counter: when receiving a GW message with any of error values, the counter will increase 5(Checksum&Msgcounter error will increase 15) (original=0),when receiving a GW message without error value, the counter will decrease 5 Invalid signal counter max value is 50 (in | 1.correct value in signal : PEPS_IG1RelayStVD,PEPS_SysPowMode_Rddy,DCU_1_Msgcounter,DCU_1_Checksum,PEPS_2_Msgcounter,PEPS_2_Checksum And 2. Invalid signal counter reaches 0 (when receiving a GW message with any of error values, the counter will increase 5 (original=0),when receiving a GW message without error value, the counter will decrease 5) | record DTC No lock allowed No wanning | Recoverable | 1 | IGN OFF-> ON -> OFF Note: IGN ON to consider is hardware
| B264062 |  | 0 | 8 | ON HW & CAN don't match | ON档电源信号与CAN总线不一致 |  | 62 | external error | 1) DTC setting on; && 2) Voltage supply is 9V-16V; && inhibit condition 1. HW_IGN ON and CAN Crank, DTC is not set OR 2. HW_IGN OFF and CAN ACC, DTC IS not set Note: (If ESCL can't receive power mode siganl from Network, ESCL should use latest value) | Cyclic | 50ms | ON HW_IGN & CAN don't match 10 times CONTINUOUSLY | Next ON HW _IGN& CAN match 10times | record DTC No lock allowed No wanning | Recoverable | 1 | Sleep-> Wakeup -> Sleep
| B264162 |  | 0 | 9 | VSO_HW and WSO_CAN incoherence | VSO_HW and WSO_CAN不一致 | VSO/WSO error | 62 | external error | 1) DTC setting on; && 2) Voltage supply is 9V-16V; && 3) (after HW_IGN ON for 5s) OR within 30s after HW_IGN OFF Note: (if ESCL can't receive WSO value from Network, ESCL should use latest value) | Cyclic | 50ms | ¦VSO_HW- WheelSpeedKPH¦>12Km/h 1 time | ¦VSO_HW- WheelSpeedKPH¦≤12Km/h | record DTC No lock allowed No wanning | Recoverable | 1 | Sleep-> Wakeup -> Sleep
| B264186 |  | 1 | 0 | VSO Signal Invalid | VSO信号无效 | HW_VSO error | 86 | external error | 1) DTC setting on: && 2) Voltage supply is 9V-16V; && 3) (after HW_IGN ON for 1800mS) OR within 30s after HW_IGN OFF | Cyclic | 50ms | High level | When VSO frequency comes back to its normal values range. | record DTC No lock allowed No wanning | Recoverable | 1 | Sleep-> Wakeup -> Sleep
| B264287 |  | 1 | 1 | Authentication no signal | 验证校验无信号 | Auth no signal happened | 87 | communication error | 1）DTC Seting Enabled | Event | Unlocking | Auth no signal happened | Auth no signal not happened | record DTC No unlock Warn functional | Recoverable | 1 | Sleep-> Wakeup -> Sleep
| B264362 |  | 1 | 2 | Authentication compare failure | 验证校验故障 | Auth compare failure happened | 62 | communication error | 1）DTC Seting Enabled | Event | Unlocking | Auth compare failure happened | Auth compare failure not happened | record DTC No unlock Functoinal warning Warn functional | Recoverable | 1 | Sleep-> Wakeup -> Sleep
| B266044 | A66044 | NA |  | ESCL ECU RAM error(Main Controller) | 主控制器易挥发性随机存取存储器错误 | RAM error | 44 | merrory error | Voltage supply is 9V-16V | Cyclic | 500ms | RAM test pattern was incorrectly read from the RAM cell 5x consecutive occurrence | Once RAM test passed. | record DTC No unlock/lock allowed ESCL_Warnsafety | N.A | 0 | Sleep-> Wakeup -> Sleep
This error is moved to general electrical failure | B266041 | A66041 |  |  | ESCL ECU ROM error(Main Controller) | 主控制器只读存储器错误 | ROM error | 41 | merrory error | Voltage supply is 9V-16V | Cyclic | 500ms | Checksum of the applicationcode is not correct 1x occurrence | Once ROM test passed | record DTC No unlock/lock allowed ESCL_Warnsafety | N.A |  | Wakeup -> Sleep
| B266045 | A66045 |  |  | ESCL ECU EPPROM error(Main Controller) | 主控制器电可擦可编程只读存储器错误 | EEPROM error | 45 | merrory error | Voltage supply is 9V-16V | Event | EEPROM writing or readback or flash defect | dataflash reports an error 3x occurrence with reset | Once EEPROM test passed | record DTC No unlock/lock allowed ESCL_Warnsafety | N.A | 0 | Sleep-> Wakeup -> Sleep
| B265000 | A65000 |  |  | Position indicator switches implausible signals | 位置传感器错误 | indication error | 00 | actuator error | Unlock Hall effect doesn't work/Unlock Hall effect & Lock Hall effect don't match | Cyclic | 50ms | Unlock Hall effect doesn't work/ Unlock Hall effect & Lock Hall effect don't match | Hall Error recover | record DTC No unlock/lock allowed ESCL_Warnsafety | N.A | 1 | Sleep-> Wakeup -> Sleep
this error is deleted | B266244 | A66244 |  |  | A/D Converter error | 模拟数字转换器错误 | AD error | 44 | AD error | DTC Seting Enabled | Cyclic | 5ms | 1.GND > (4/1023)Vcc for 50ms continuously. Or 2.Vcc < (1020/1023)Vcc for 50ms continuously | DTC can't be reset | Inhibit Locking/Un Locking Warning Lamp | N.A
this error is deleted | B26A012 | A6A012 |  |  | ESCL Motor highside short error | 电子转向柱锁电机高端驱动短路错误 | short error | 12 | actuator error | DTC Seting Enabled | Cyclic | 5ms | 1.None of the drivers are activated. And 2.Motorbridge diagnostic voltage is > 75 % of battery voltage, | DTC can't be reset | Inhibit Locking/Un Locking Warning Lamp | N.A |  | Wakeup -> Sleep
this error is deleted | B26A013 | A6A013 |  |  | ESCL Internal motorbridge open circuit error | 电子转向柱锁内部电桥开路错误 | open error | 13 | actuator error | DTC Seting Enabled | Event | Before locking | 1.If highside driver is activated, the Motorbridge diagnostic voltage is < 75 % of battery voltage.OR 2.If the lowside driver is activated and the Motorbridge diagnostic voltage is > 12.5 % of battery voltage | DTC can't be reset | Inhibit Locking/Un Locking Warning Lamp | N.A |  | Wakeup -> Sleep
| B26A077 | A6A077 |  |  | DC Motor doesn't reach its destination position in time | 直流电机未在指定时间内完成动作 | position error | 77 | actuator error | Voltage supply is 9V-16V | Event | Lock/Unlock | DC Motor doesn't reach its destination position in time | DC Motor terminals A/D conversion inside normal voltage range expected before actuation | record DTC No lock allowed Warn functional | N.A | 1 | Sleep-> Wakeup -> Sleep
| B268000 | A68000 |  |  | UART Communication Erro between Main Controller and Slave Controller | 主从芯片的通讯错误(SPM) | internal error | 00 | internal error | Voltage supply is 9V-16V | Event | Communication cycle between HaCo and CoCo | Wrong function code CRC not okay or timeout | I2C Communication recoverd between Main Controller and Slave Controlle | record DTC No unlock/lock allowed ESCL_Warnsafety | N.A | 0 | Sleep-> Wakeup -> Sleep
| B268304 | A68304 |  |  | CAN SBC failure | CAN SBC故障 | SBC error | 04 | SBC error | Voltage supply is 9V-16V | Event | Shutdown | CAN SBC chip lost communication with microcontroller | CAN SBC chip restore communication with microcontroller | record DTC No unlock/lock allowed ESCL_Warnsafety | N.A | 0 | Sleep-> Wakeup -> Sleep
| B120048 | 0x920048 |  |  | RTOS fail | 实时操作系统故障 | internal error | 48 | internal error | Voltage supply is 9V-16V | Cyclic | 50ms | RTOS detected an error in the task execution sequence OR an error due to a too long tasks execution time inside a whole Main loop. | Once RTOS test passed. | record DTC No unlock/lock allowed ESCL_Warnsafety | N.A | 0 | Sleep-> Wakeup -> Sleep
| B266142 |  |  |  | FLASH failure | Flash故障 | internal error | 42 | internal error | Voltage supply is 9V-16V | Cyclic | 50ms | Flash failed | Once Flash test passed. | record DTC No unlock/lock allowed ESCL_Warnsafety | N.A | 0 | Sleep-> Wakeup -> Sleep
| B26A01C |  |  |  | Bad voltage on DC Motor terminals | 直流电机两端电压异常 | short error | 1C | actuator error | Voltage supply is 9V-16V | Cyclic | 50ms | DC Motor terminals A/D conversion outside normal voltage range expected before actuation | DC Motor terminals A/D conversion inside normal voltage range expected before actuation | record DTC No unlock/lock allowed ESCL_Warnsafety | N.A | 1 | Sleep-> Wakeup -> Sleep
| B26A192 |  |  |  | Full bridge overloaded | 驱动全桥过载 | actuator error | 92 | actuator error | Voltage supply is 9V-16V | Cyclic | 50ms | Full bridge Status feedback failure during actuation | Next actuation without problems | record DTC No unlock/lock allowed ESCL_Warnsafety | N.A | 1 | Sleep-> Wakeup -> Sleep
| B269096 |  |  |  | Safety Mosfet doesn't work | 安全Mos管不工作 | internal error | 96 | internal error | Voltage supply is 9V-16V | Cyclic | 50ms | Safety Mosfet doesn't work | Safety Mosfet work again | record DTC No unlock/lock allowed ESCL_Warnsafety | N.A | 1 | Sleep-> Wakeup -> Sleep
| B269101 |  |  |  | General Electrical Failure | 一般电气性故障 | internal error | 01 | internal error | Voltage supply is 9V-16V | Cyclic | 50ms | General Electrical Failure happened | General Electrical Failure not happened | record DTC No unlock/lock allowed ESCL_Warnsafety | N.A | 0 | Sleep-> Wakeup -> Sleep
Note:DTC Priority 0 level is higher than Prioriy 1 （Storing) Eg: We can store only 8 DTC number, if a new DTC need to be stored and the memory is full it will replace the oldest one with lower priority
Note on J1: Switch,Power Battery,actuator,memory and so on
Note on D15: laijuan: 此类DTC不可恢复，也不可通过DID0120屏蔽

## DTCStatus
DTC Status Supported by ECU
ECU支持的DTC状态
Bit Field 位场 | Bit Field Description 位场描述 | Bit State Definition 位状态定义 | Supported by ECU ECU支持 | Remark 备注
0 | Test failed=Current DTC 测试失效 | 0=False; 1=Ture; | ○ | This bit shall indicate the result of the most recently performed test. A logical ‘1’ shall indicate that the last test failed meaning that the failure is completely matured. Reset to logical ‘0’ if the result of the most recently performed test returns a “pass” result meaning that all de-mature criteria have been fulfilled. Additional reset conditions may be defined by the vehicle manufacturer/implementation
1 | Test failed this operation cycle 本操作循环内发生过故障 | 0=False; 1=Ture; | ○
2 | Pending DTC 悬挂DTC | 0=False; 1=Ture; | -
3 | Confirmed DTC=History DTC 确认DTC | 0=False; 1=Ture; | ○ | This bit shall indicate whether a malfunction was detected enough times to warrant that the DTC is stored in long-term memory. Reset to logical ‘0’ after a call to Clear Diagnostic Information or after self-healing criteria has been satisfied or after discarding this DTC due to Fault Memory overflow.
4 | Test not completed since last clear 上次清除故障码后测试未完成 | 0=False; 1=Ture; | ○ | This bit shall indicate whether a DTC test has ever run and been completed since the last time a call was made to ClearDiagnosticInformation.
5 | Test failed since last clear 上次清除故障码 | 0=False; 1=Ture; | ○ | This bit shall indicate whether a DTC test has ever been completed with a failed result since the last time a call was made to ClearDiagnosticInformation.
6 | Test not completed this operation cycle 本检测周期测试未完成 | 0=False; 1=Ture; | ○
7 | Warning indicator requested 警告指示位请求 | 0=False; 1=Ture; | - | No DTC indication lamp
Bit0~Bit3:
Bit3 Bit2 Bit1 Bit0
0 0 0 0 --no DTC detected at time of request
1 0 0 1 --Current DTC: error path is stored and currently defective
1 0 0 0 --History DTC: error path is stored but currently not defective
Bit4~7: depends on DTC and DTC status(Bit7视具体的DTC和DTC状态而定)．

## DIDTable-$19
DTCSnapshopRecordNumber/ DTCExtendedDataRecordNumber | DID number | Description | Length (Bytes) | Byte | Bit | sub Data Name | Range, Min (Phy.) | Range, Max (Phy.) | Unit | Conversion | Data Type | Storage Pos. | Access
DTC Snapshot
Supply voltage | 1001 | System supply voltage | 1 | 1 | 8 | NA | 0 | 25.5 | V | Factor=0.1 Offset =0 | unsigned | EEPROM | R
ESCL Status | 1200 | ESCL status | 1 | 1 | 3 | NA | 0x00 | 0x03 | NA | 0x00=Intermidiate position 0x01=Locked 0x02 =Unlocked 0x03=Invalid | unsigned | EEPROM | R
Ignition Status | 1203 | Ignition Status | 1 | 1 | 8 | NA | 0x00 | 0x03 | NA | 0x00=Off 0x01=ACC 0x02=On 0x03=Start | unsigned | EEPROM | R
DTCExtended Data
Fault occurrence counter | - | how often an error occurred since the last DTC clearing was carried out | 1 | 1 | 8 |  | 0 | 255 |  |  | unsigned | EEPROM | R | 1. count for each IGN cycl 2. need to reconsider the strategy for DTC number 2.1 how many DTC can be set 2.2 how to cover DTC number 2.3 DTC max number can be reduced to 8
Aging counter | - | the counter of the number of consecutive operation cycles in which the test did not fail for the particular DTC | 1 | 1 | 8 |  | 0 | 255 |  |  | unsigned | EEPROM | R
Aged counter | - | the counter of the times that a DTC has been aged since the last DTC clearing was carried out | 1 | 1 | 8 |  | 0 | 255 |  |  | unsigned | EEPROM | R

## DID (0x22&0x2E)
DID number | DID Description | APP support | BOOT support | SAL | Length (Bytes) | Byte | Bit | sub Data Name | Range, Min (Phy.) | Range, Max (Phy.) | Deault | Conversion | Unit | Data Type | Storage Pos. | Note
0x0110 | Manufactory mode | R/W | - | 0/1 | 1 | All | All | Manufactory mode | 0X00 | 0XFF | 0xFF | Initial value: $FF On the production line in factory: $FE-$10 Development phase: $0F-$01 At the end of line in factory: $00 | - | Unsigned | EEPROM | See Sheet-Manufactory mode | See chapter 2.8 for Diag system spec
0x0120 | DTC Setting control state | R/W | - | 0/1 | 12 | All | All | - | 0X00 | 0XFF | - | 0: Disable 1: Enable | - | bit mapped | EEPROM | See Sheet-DTC Setting control
0x0200 | Reprogramming Counter | R | R | 0/- | 2 | All | All | - | 0 | 65535 | 0 | E=N | - | Unsigned
0x0201 | Reprogramming Attempt Counter | R | R | 0/- | 2 | All | All | - | 0 | 65535 | 0 | E=N | - | Unsigned
0xF100 | UDS Protol Version | R | - | 0/- | 2 | 0 | All | Year-High Byte | 00 | 99 | 20 | - | - | BCD | EEPROM
[6 empty] | 1 | All | Year-Low Byte | 00 | 99 | 6 | - | - | BCD
0xF101 | DCID | R | R | 0/- | 3 | All | All | - | - | - | - | - | - | Unsigned | EEPROM | See Sheet-Head Information 0x47 0x00 0x00
0xF102 | MTOC | R/W | - | 0/1 | 17 | ALL | All | - | 0X00 | 0XFF | 0x30 | - | - | ASCII | EEPROM | 部分节点支持
0xF10D | GAC diagnostic Specification Version DataIdentifier | R | - | 0/- | 3 | 0 | All | GAC Diagnostic Speicification Version | 0X00 | 0XFF | - | 0x00 =0.0 0x01= 0.1 … 0x09 =0.9 0x0A =1.0 | - | Unsigned | EEPROM | 2.4
[6 empty] | 1 | All | ECU Reprogramming requirements-Specification version | 0X00 | 0XFF | - | 0x00 =0.0 0x01= 0.1 … 0x09 =0.9 0x0A =1.0 | - | Unsigned |  | 2.3
[6 empty] | 2 | All | Diagnostic Performance Requirements Standard | 0X00 | 0XFF | - | 0x00 =0.0 0x01= 0.1 … 0x09 =0.9 0x0A =1.0 | - | Unsigned |  | 2.7
0xF17F | GACECUHardwareVersionNumberDataIdentifier 广汽ECU硬件版本号 | R | - | 0/- | 17 | 0-13 | All | Part Number (F187) | - | - | - |  | - | ASCII | EEPROM
[6 empty] | 14 | All | - | - | - | 0x48 | H | - | ASCII
[6 empty] | 15 | All | dot | - | - | 0x2E | DOT | - | ASCII
[6 empty] | 16 | All | Version | - | - | - | Develop stage: A、B、C…………..Z Mass stage: 0、1、2………….. | - | ASCII
0xF180 | bootSoftwareIdentification | R | R | 0/- | 17 | 0-13 | All | Part Number (F187) | - | - | - |  | - | ASCII | ROM
[6 empty] | 14 | All | The first letter of boot |  |  | 0x42 | B | - | ASCII
[6 empty] | 15 | All | dot |  |  | 0x2E | DOT | - | ASCII
[6 empty] | 16 | All | Version | - | - | - | Develop stage: A、B、C…………..Z Mass stage: 0、1、2………….. | - | ASCII
0xF181 | applicationSoftwareIdentificationDataIdentifier | R | - | 0/- | 17 | 0-13 | All | Part Number (F187) | - | - | - |  | - | ASCII | ROM | This is only APP SW ID
[6 empty] | 14 | All | The first letter of boot | - | - | 0x41 | A | - | ASCII
[6 empty] | 15 | All | dot | - | - | 0x2E | DOT | - | ASCII
[6 empty] | 16 | All | Version | - | - | - | Develop stage: A、B、C…………..Z Mass stage: 0、1、2………….. | - | ASCII
0xF183 | bootSoftwareFingerprintDataIdentifier | R | R/W | 0/3 | 12 | 0 | All | Number of logical block 第几个软件模块被刷新 | - | - | 0x00 | - | - | Unsigned | FLASH
[6 empty] | 1 | All | Reserved
[6 empty] | 2 | All | Tool Suplier Identification | 0x00 | 0xFF | 0xFF | - | - | Unsigned
[6 empty] | 3 | All | Programming Year | 0x00 | 0xFF | 0x00 | 0x00 2000 年 0x01 2001 年 … 0x09 2009 年 0x0A 2010 年 | - | State Encoded
[6 empty] | 4 | All | Programming Month | 1 | 12 | 1 | - | - | BCD
[6 empty] | 5 | All | Programing Date | 1 | 31 | 1 | - | - | BCD
[6 empty] | 6 | All | Tester SerialNumber(Byte0) | 0x00 | 0xFF | 0xFF | - | - | Unsigned
[6 empty] | 7-10 | All | Tester SerialNumber(Byte1-2) | 0x00 | 0xFFFF | 0xFFFF | - | - | Unsigned
[6 empty] | 11 | All | Tester SerialNumber(byte3) | 0x00 | 0xFF | 0xFF | - | - | Unsigned
0xF184 | ApplicationSoftwareFingerprintDataIdentifier | R | R/W | 0/3 | 10 | 0 | All | Tool Suplier Identification | 0x00 | 0xFF | 0xFF | - | - | Unsigned | EEPROM
[6 empty] | 1 | All | Programming Year | 0x00 | 0xFF | 0x00 | 0x00 2000 年 0x01 2001 年 … 0x09 2009 年 0x0A 2010 年 | - | State Encoded
[6 empty] | 2 | All | Programming Month | 1 | 12 | 1 | - | - | BCD
[6 empty] | 3 | All | Programing Date | 1 | 31 | 1 | - | - | BCD
[6 empty] | 4 | All | Tester SerialNumber(Byte0) | 0x00 | 0xFF | 0xFF | - | - | Unsigned
[6 empty] | 5-8 | All | Tester SerialNumber(Byte1-4) | 0x00 | 0xFFFF | 0xFFFF | - | - | Unsigned
[6 empty] | 9 | All | Tester SerialNumber(byte5) | 0x00 | 0xFF | 0xFF | - | - | Unsigned
0xF186 | activeDiagnosticSessionDataIdentifier | R | - | 0/- | 1 | 1 | All | DiagnosticSession | 0x01 | 0x03 |  | 0x01 Default Session 0x02 Programming Session 0x03 Extended Diagnostic Session | - | State Encoded | RAM
0xF187 | GAC SparePartNumberDataIdentifier 广汽零件号 | R | R | 0/- | 14 | 0-13 | All | - | - | - | - | - | - | ASCII | EEPROM | 8245008ADU0000
0xF189 | GACECUSoftwareVersionNumberDataIdentifier 广汽ECU软件版本号 | R | - | 0/- | 17 | 0-13 | All | Part Number (F187) | - | - | - |  | - | ASCII | EEPROM | This SW ID is ECU SW ID (APP +BOOT).F181 is only APP SW ID
[6 empty] | 14 | All | - | - | - | 0x53 | S | - | ASCII
[6 empty] | 15 | All | dot | - | - | 0x2E | DOT | - | ASCII
[6 empty] | 16 | All | Version | - | - | - | Develop stage: A、B、C…………..Z Mass stage: 0、1、2………….. | - | ASCII
0xF18A | systemSupplierIdentifierDataIdentifier 系统供应商信息 | R | - | 0/- | 9 | All | All | - | - | - | SE302 | SAP number. | - | ASCII | EEPROM
0xF18B | ECUManufacturingDateDataIdentifier | R | - | 0/- | 4 | 0 | All | Year-High Byte | 0 | 99 | 20 | - | - | BCD | EEPROM
[6 empty] | 1 | All | Year-Low Byte | 0 | 99 | 0 | - | - | BCD
[6 empty] | 2 | All | Month | 1 | 12 | 1 | - | - | BCD
[6 empty] | 3 | All | Day | 1 | 31 | 1 | - | - | BCD
0xF18C | ECUSerialNumberDataIdentifier | R | - | 0/- | 16 | 0-2 | All | Product Serial Number | 0 | 16777215 |  | - | - | Unsigned | EEPROM
[6 empty] | 3-4 | All | Production Line Number | - | - | 0x20 20 | - | - | ASCII
[6 empty] | 5 | All | Years | 0x00 | 0xFF | 0x00 | 0x00 2000 年 0x01 2001 年 … 0x09 2009 年 0x0A 2010 年 | - | State Encoded
[6 empty] | 6 | All | Months | 1 | 12 | 1 | - | - | BCD
[6 empty] | 7 | All | Days | 1 | 31 | 1 | - | - | BCD
[6 empty] | 8-15 | Reserved
0xF18E | GAC KitAssemblyPartNum berDataIdentifier 总成零件号 | R | R | 0/- | 14 | 0-13 | All | - | - | - | - | - | - | ASCII | EEPROM
0xF190 | VIN | R/W | - | 0/1 | 17 | All | All | - | 0x00 | 0xFF | 0x00 | - | - | ASCII | EEPROM | 部分节点支持
0xF193 | systemSupplierECUHardwareVersion | R | - | 0/- | 3 | All | All | - | - | - | 1 | 1.0, 1.1… 2.0, 2.1… …. | - | ASCII | FLASH | 供应商按自己格式定义 | Format can be defined by BCS
0xF195 | systemSupplier ECU Software Version | R | - | 0/- | 3 | All | All |  | - | - | 0x1a | 01a, 01b… 02a, 02b… ……. | - | ASCII | FLASH | 供应商按自己格式定义 | Format can be defined by BCS including Length
0xF197 | systemNameDataIdentifier | R | R | 0/- | 20 | All | All | - | - | - | ESCL | - | - | ASCII | EEPROM | ESCL
0xF198 | repairShopCodeOrTesterSerialNumberDataIdentifier | R/W | - | 0/1 | 10 | All | All | - | - | - | - | - | - | ASCII | EEPROM
0xF199 | programmingDateDataIdentifier | R | R/W | 0/3 | 4 | 0 | All | Year-High Byte | 0 | 99 | 20 | - | - | BCD | EEPROM | EOLT
[6 empty] | 1 | All | Year-Low Byte | 0 | 99 | 0 | - | - | BCD
[6 empty] | 2 | All | Month | 1 | 12 | 1 | - | - | BCD
[6 empty] | 3 | 0…7 | Day | 1 | 31 | 1 | - | - | BCD
1200 | ESCL Status | R | - | 0/- | 1 | 1 | 0…1 | - | 0 | 3 | - | 0x00 Intermidiate position 0x01 Locked 0x02 Unlocked 0x03 Invalid | - | Unsigned | EEPROM | Intermidiate position: the latch of ESCL statys at a position which is neither locked nor unlocked.
0205 | ESCL Authentication Result | R | - | 0/- | 1 | All | All | - | - | - | 0x03 | 0x00 Pass 0x01 Fail 0x02 Not used 0x03 Default Others Not used | - | Unsigned | RAM
1400 | Engine Speed | R | - | 0/- | 2 | All | All | - | 0 | 65535 | 0 | Linear:-resolution:1rpm per bit - offset:0 | - | Unsigned | FLASH |  | Not for electronic car;
1203 | Ignition Status | R | - | 0/- | 1 | All | All | - | 0 | 3 | 0 | 0x00 Off 0x01 ACC 0x02 On 0x03 Start | - | Unsigned | EEPROM
1401 | Wheel Speed | R | - | 0/- | 4 | 0 | All | Front Left Wheel Speed | 0 | 240 | 0 | Linear: -resolution: 1 per bit -offset:0 | - | Unsigned | RAM
[6 empty] | 1 | All | Front Right Wheel Speed | 0 | 240 | 0 | Linear: -resolution: 1 per bit -offset:1 | - | Unsigned | RAM
[6 empty] | 2 | All | Rear Left Wheel Speed | 0 | 240 | 0 | Linear: -resolution: 1 per bit -offset:2 | - | Unsigned | RAM
[6 empty] | 3 | All | Rear Right Wheel Speed | 0 | 240 | 0 | Linear: -resolution: 1 per bit -offset:3 | - | Unsigned | RAM
0204 | Programming Status | R | - | 0/- | 1 | 1 | 0 | SKC Written Staus | 0 | 1 | 0 | 0: Not written or written failed 1: Written successfully | - | Bit mapped | EEPROM
[6 empty] | 1 | 1-7 | Reserved | - | - | 0 |  | - | Unsigned | EEPROM
0203 | ESK Code | R/W | - | 2/2 | 16 | All | All | - | - | - | 0 | - | - | Unsigned | EEPROM | "Can only be written once when written status is 0 and Read is allowed all bytes with 0x00 or 0xff are not allowed." | can be written in BCS mode before SoP, it needs to be disable write access after SoP
Note on E1: x/y x for read(22),y for write(2E) 0 menns no need for security access 1 stand for 27 01 2 stand for 27 03 3 stand for 27 11
Note on B78: laijuan: 防盗认证随机数SKC

## Manufactory mode
Manufactory mode (DID 0x 0110）
DID | Byte | Description | Conversion | Read/ | Data Type
Write
0110 | #1 | Manufactory mode | $00-$0F: Not active | Read/ | Unsigned
|  |  | $10-$FF: Active | Write
Note:
1. The value will be changed as the follow table:
Phase | Value | Operator
Initial value | $FF | Supplier
On the production line in factory | $FE-$10 | GAC
Development phase | $0F-$01 | GAC
At the end of line in factory | 00 | GAC
2. Once the Manufactory mode has been set to $00, the value of Manufactory mode cannot be changed.
3. The algorithm to produce the seed and calculate the key must be changed to check if the Manufactory mode is active. If yes, no security Access service required, because ECU already unlocked. The ECU shall respond to a Service $27 $01/$03 request with 00 for the seed. The service $27 $02 /$04 request is not needed to unlock ECU.
If no, Level 1 and Level 2 are required to use algorithm to produce the seed and calculate the key to unlock ECU.

## DTC Setting control
TC 设置屏蔽功能方案(The function of DTC setting control)：
WriteDataByIdentifier($2E)
DTC Setting control (DID 0x 0120）
DID | Bytes | Description | Conversion | Read/ | Data Type
Write
0120 | 12 | DTC Setting control state | 0: Disable | Read/ | Bit mapped
|  |  | 1: Enable | Write
Byte | Bit7 | Bit6 | Bit5 | Bit4 | Bit3 | Bit2 | Bit1 | Bit0
#0 | DTC#8 | DTC#7 | DTC#6 | DTC#5 | DTC#4 | DTC#3 | DTC#2 | DTC#1
#1 | DTC#16 | DTC#15 | DTC#14 | DTC#13 | DTC#12 | DTC#11 | DTC#10 | DTC#9
#2 | DTC#24 | DTC#23 | DTC#22 | DTC#21 | DTC#20 | DTC#19 | DTC#18 | DTC#17
#3 | DTC#32 | DTC#31 | DTC#30 | DTC#29 | DTC#28 | DTC#27 | DTC#26 | DTC#25
#4 | DTC#40 | DTC#39 | DTC#38 | DTC#37 | DTC#36 | DTC#35 | DTC#34 | DTC#33
#5 | DTC#48 | DTC#47 | DTC#46 | DTC#45 | DTC#44 | DTC#43 | DTC#42 | DTC#41
#6 | DTC#56 | DTC#55 | DTC#54 | DTC#53 | DTC#52 | DTC#51 | DTC#50 | DTC#49
#7 | DTC#64 | DTC#63 | DTC#62 | DTC#61 | DTC#60 | DTC#59 | DTC#58 | DTC#57
#8 | DTC#72 | DTC#71 | DTC#70 | DTC#69 | DTC#68 | DTC#67 | DTC#66 | DTC#65
#9 | DTC#80 | DTC#79 | DTC#78 | DTC#77 | DTC#76 | DTC#75 | DTC#74 | DTC#73
#10 | Reserved | Reserved | Reserved | Reserved | Reserved | DTC#83 | DTC#82 | DTC#81
#11 | Reserved | Reserved | Reserved | Reserved | Reserved | Reserved | Reserved | Reserved
Note：
1． The function of WriteDataByIdentifier($2E $01 $20) is different with that of service $85;
2． The default value of DID 0120 is FF… FF, each bit=1;
3． DTC#1,DTC#2...DTC#n are defined in "DTC Table"sheet;
4． The value of DID $0120 will be written with FF… FF at the end of line in factory;
5． The DTC which has been disabled with WriteDataByIdentifier($2E $01 $20) shall not be affected by service $85;
6． If receiving request $85 02 ( Disable DTC) after the DTC has been disabled with WriteDataByIdentifier($2E $01 $20), it should send positive response for $85 02 ( Disable DTC).

## Head information
Offset | Length ( byte) | Name | Description
0 | 3 | DCID | Data Compatibility Identifier Value This field is used to check the programming dependencies. For an application software block file header this value is compared against a constant in the bootloader to ensure that the software being downloaded is compatible with the boot software in the ECU. For an application data block file header this value is compare by the programming executive against a corresponding value in the application software header to ensure that there is no mismatch between the application data file and the application software. The first two bytes are checked before SW updated, but not be changed when update the software; The first byte of Application software is ECUaddress, the first byte of Application data is ECUaddress+80;both of the second byte of Application software and Application data are 0x00. The third byte isn't checked, and will be changed when update the SW.The third byte is define by supplier. The DCID value is 0x47 00 00
3 | 3 | SWV | SoftWare Version Version number of SW(S.A,S.B...S.Z)
6 | 14 | PN | Part Number Part number
14 | 3 | AWV/CWV | Application Version Or Calibration Version Version number of Application/Calibration(A.A,A.B..A.Z/C.A,C.B..C.Z)
17 | 9 | System Name | ECU Code and Supplier Identification This DID value is 0x42 43 53 5F 45 53 43 4C 20 (BCS_ESCL)
20 | 1 | NOAR | Number Of Address Region This field is used to accommodate programming of a application software or application data Logic block that has data that is broken up into several segmennts of separate memory regions in the ECU. The number in this field represents the number of different address regions addressed when the block is downloaded.
21 | 4 | AR1 | Address of First Region
25 | 4 | LR1 | Length of First Region
29 | 4 | AR2 | Address of Second Region
$2D | 4 | LR2 | Length of Second Region
31 | 4 | AR3 | Address of Third Region
35 | 4 | LR3 | Length of Third Region
… | … | … | …

## DID Table-$2F
DID | Description | SAL | InputOutputParameter | ControlOption1 | ControlOption2 | Limited Time | 22 NRC ouccured condition
N.A | There is no hardware input or output for ESCL
F060 | Electronic Steering Column Unlock Adaption | 1 | 01 03 | 0: unlock command 1: lock command |  | 400ms | Vehicle Speed>3KPH
Note on C1: 0 menns no need for security access 1 stand for 27 01 2 stand for 27 03 3 stand for 27 11

## DIDTable-$31
routineID | Description | APP support | BOOT support | SAL | RoutineControlType | RoutineControlOption#1 | RoutineControlOption#2 | routineStatus#1 | routineStatus#2 | Limited Time for Routine | Precondition
0x0203 | CheckProgrammingPreconditions | x | x | 0 | 01:startRoutine | [5 empty] | 1.Motor speed is equal to zero or engine speed is timeout And 2. Four wheel speed is smaller than 3km/h or wheel speed is timeout
0xFF00 | Start Erase Memory | - | x | 3 | 01:startRoutine | FormatIdentifier(0x44) | MemoryAddress(4 bytes) MemorySize(4 bytes)
0x0202 | Start Check Routine | - | x | 3 | 01:startRoutine | CRC(4 bytes)
0xFF01 | Check Programming Dependencies | - | x | 3 | 01:startRoutine
Note: Regarthing the Postive response, please check SYRS_22, GAC Flash Reprogramming Specification
Note on E1: Security Access Level 0 menns no need for security access 1 stand for 27 01 2 stand for 27 03 3 stand for 27 11