## Sheet1
| DTC Number DTC码 |  | DID 0120 |  | DTC Meaning(E) DTC含义(英文) | DTC Meaning(C) DTC含义(中文) | Sub-Faults Types 子故障类型 |  | Faults Attribute 故障属性 | Enable Criteria 使能标准 | Monitor Type 监控类型 | Monitor Rate 监控速率 | Set Condition 该DTC的设置条件 | Reset Condition 该DTC的恢复条件 | System Reaction After Failure Detection 错误发生后系统反应 | Latched class 故障级别 | DTC Priority 优先级 | Monitoring Cycle
| Display 显示码 | Hex 十六进制 | BYTE | BIT |  |  | Description 描述 | Hex 十六进制 | [5 empty] | 该DTC的恢复条件
| U007388 | C07388 | 0 | 0 | CAN BUS OFF | 节点离线 | BUS OFF | 88 | CAN bus fault | 1）DTC Seting Enabled && 2) (After 3 seconds of a recovery from an under or over voltage condition) OR 9-16V | Cyclic | 10ms | After 2 consecutive bus off states without any message transmission . | message are transmitted sucessfully | record DTC No unlock/lock allowed No wanning | Recoverable | 1 | wake up -> sleep
| B260117 | A60017 | 0 | 1 | Battery Voltage High | 电压过高 | Voltage | 17 | voltage error | 1) DTC setting enable; | Cyclic | 10ms | Logged if the supply voltage is above 16V 3s continuously. | The supply voltage is below 15V for 3s continuously. | record DTC No unlock/lock allowed No wanning | Recoverable | 1 | wake up -> sleep
| B260116 | A60016 | 0 | 2 | Battery Voltage Low | 电压过低 | Voltage | 16 | voltage error | 1) DTC setting enable; | Cyclic | 10ms | Logged if the supply voltage is blow 9 for 90s continuously | The supply voltage is above 10V for 3s continuously. | record DTC No unlock/lock allowed No wanning | Recoverable | 1 | wake up -> sleep
| U012987 | C12987 | 0 | 3 | Lost Communication With BCS | BCS节点丢失 | lost communication | 87 | communication error | 1) DTC setting on;&& 2) 9-16V && 3) After 5 seconds of I HW_IGN ON && 4) No bus off DTC * Fault check inhibit criteria a) With in 3 seconds of a recovery from an under or over voltage condition OR b) Lost communication is inhibited under IGN off condition OR c) Invalid data error for all included signal in the message is inhibited under Lost communication condition | Cyclic | 10ms | 1. Can't detect message BCS_9_A & BCS_10_A with in 10* period continuously OR 2. If message received intermittently, then missing message counter reaches to 50(when missing a message for one cycle, the counter will increase 5 (original=0),when receive a message, the counter will decrease 5) missing message counte max value is 50 | Missing message counter reaches 0 (when missing a message for one cycle, the counter will increase 5 ,when receive a message, the counter will decrease 5) | record DTC No lock allowed No wanning | Recoverable | 1 | IGN OFF-> ON -> OFF Note: IGN ON to consider is hardware
| U0146 87 | C14687 | 0 | 4 | Lost Communication With Gateway | Gateway节点丢失 | lost communication | 87 | communication error |  | Cyclic | 10ms | 1. Can't detect message GW_BCM_2_A, GW_DCU_1_A,GW_PEPS_2_A with in 10* period continuously OR 2. If message received intermittently, then missing message counter reaches to 50(when missing a message for one cycle, the counter will increase 5 (original=0),when receive a message, the counter will decrease 5) missing message counte max value is 50 | Missing message counter reaches 0 (when missing a message for one cycle, the counter will increase 5 ,when receive a message, the counter will decrease 5) | record DTC No lock allowed No wanning | Recoverable | 1 | IGN OFF-> ON -> OFF Note: IGN ON to consider is hardware
| U041581 | C41581 | 0 | 6 | Invalid data received from BCS | BCS数据无效 | Invalid data received | 81 | signal error |  | Cyclic | 10ms | 1.error value detected in signal : BCS_FLWheelSpdVD, BCS_FRWheelSpdVd, BCS_9_Checksum, BCS_RLWheelSpdVD, BCS_RRWheelSpdVD, BCS_10_Checksum， BCS_9_Msgcounter,BCS_10_Msgcounter And Invalid signal counter reaches to 50 Definition of error value : 1. Value of signal BCS_FLWheelSpd, BCS_FRWheelSpd, BCS_RLWheelSpd or BCS_RRWheelSpd is out of range OR 2. DLC of BCS_9 or BCS_10 is wrong（Not equal to 8 Byte) OR 3. BCS_FLWheelSpdVD, BCS_FRWheelSpdVd, BCS_RLWheelSpdVD, BCS_RRWheelSpdVD is equal to invalid OR 4. Checksum is wrong or Msgcounter does not increase Definition of signal counter: when receiving a BCS message with any of error values, the counter will increase 5(Checksum&Msgcounter error will increase 15) (original=0),when receiving a BCS message without error value, the counter will decrease 5 Invalid signal counter max value is 50 | 1. Correct value in signal : BCS_FLWheelSpdVD, BCS_FRWheelSpdVd, BCS_9_Checksum, BCS_9_Msgcounter ,BCS_RLWheelSpdVD, BCS_RRWheelSpdVD, BCS_10_Checksum, BCS_10_Msgcounter And 2. Invalid signal counter reaches 0 (when receiving a BCS message with any of error values, the counter will increase 5 (original=0),when receiving a BCS message without error value, the counter will decrease 5) | record DTC No lock allowed No wanning | Recoverable | 3 | IGN OFF-> ON -> OFF Note: IGN ON to consider is hardware
| U044781 | C44781 | 0 | 7 | Invalid data received from Gateway | Gateway数据无效 | Invalid data received | 81 | signal error |  | Cyclic | 10ms | 1. error value detected in signal : PEPS_IG1RelayStVD,PEPS_SysPowMode_Rddy,DCU_1_Msgcounter,DCU_1_Checksum,PEPS_2_Msgcounter,PEPS_2_Checksum And Invalid signal counter reaches 50 Definition of error value : 2. DLC of message GW_PEPS_2_A or GW_DCU_1_1 is wrong (Not equal to 8 Byte) OR 3. PEPS_IG1RelayStVD, PEPS_SysPowMode_RddyVD, is equal to invalid. OR 4. Checksum is wrong or Msgcounter does not increase Definition of signal counter: when receiving a GW message with any of error values, the counter will increase 5(Checksum&Msgcounter error will increase 15) (original=0),when receiving a GW message without error value, the counter will decrease 5 Invalid signal counter max value is 50 (in | 1.correct value in signal : PEPS_IG1RelayStVD,PEPS_SysPowMode_Rddy,DCU_1_Msgcounter,DCU_1_Checksum,PEPS_2_Msgcounter,PEPS_2_Checksum And 2. Invalid signal counter reaches 0 (when receiving a GW message with any of error values, the counter will increase 5 (original=0),when receiving a GW message without error value, the counter will decrease 5) | record DTC No lock allowed No wanning | Recoverable | 1 | IGN OFF-> ON -> OFF Note: IGN ON to consider is hardware
| B264062 |  | 0 | 8 | ON HW & CAN don't match | ON档电源信号与CAN总线不一致 |  | 62 | external error | 1) DTC setting on; && 2) Voltage supply is 9V-16V; && inhibit condition 1. HW_IGN ON and CAN Crank, DTC is not set OR 2. HW_IGN OFF and CAN ACC, DTC IS not set Note: (If ESCL can't receive power mode siganl from Network, ESCL should use latest value) | Cyclic | 50ms | ON HW_IGN & CAN don't match 10 times CONTINUOUSLY | Next ON HW _IGN& CAN match 10times | record DTC No lock allowed No wanning | Recoverable | 1 | Sleep-> Wakeup -> Sleep
| B264162 |  | 0 | 9 | VSO_HW and WSO_CAN incoherence | VSO_HW and WSO_CAN不一致 | VSO/WSO error | 62 | external error | 1) DTC setting on; && 2) Voltage supply is 9V-16V; && 3) (after HW_IGN ON for 5s) OR within 30s after HW_IGN OFF Note: (if ESCL can't receive WSO value from Network, ESCL should use latest value) | Cyclic | 50ms | ¦VSO_HW- WheelSpeedKPH¦>12Km/h 1 time | ¦VSO_HW- WheelSpeedKPH¦≤12Km/h | record DTC No lock allowed No wanning | Recoverable | 1 | Sleep-> Wakeup -> Sleep
| B264186 |  | 1 | 0 | VSO Signal Invalid | VSO信号无效 | HW_VSO error | 86 | external error | 1) DTC setting on: && 2) Voltage supply is 9V-16V; && 3) (after HW_IGN ON for 1800mS) OR within 30s after HW_IGN OFF | Cyclic | 50ms | High level | When VSO frequency comes back to its normal values range. | record DTC No lock allowed No wanning | Recoverable | 1 | Sleep-> Wakeup -> Sleep
| B264287 |  | 1 | 1 | Authentication no signal | 验证校验无信号 | Auth no signal happened | 87 | communication error | 1）DTC Seting Enabled | Event | Unlocking | Auth no signal happened | Auth no signal not happened | record DTC No unlock Warn functional | Recoverable | 1 | Sleep-> Wakeup -> Sleep
| B264362 |  | 1 | 2 | Authentication compare failure | 验证校验故障 | Auth compare failure happened | 62 | communication error | 1）DTC Seting Enabled | Event | Unlocking | Auth compare failure happened | Auth compare failure not happened | record DTC No unlock Functoinal warning Warn functional | Recoverable | 1 | Sleep-> Wakeup -> Sleep
| B266044 | A66044 | NA |  | ESCL ECU RAM error(Main Controller) | 主控制器易挥发性随机存取存储器错误 | RAM error | 44 | merrory error | Voltage supply is 9V-16V | Cyclic | 500ms | RAM test pattern was incorrectly read from the RAM cell 5x consecutive occurrence | Once RAM test passed. | record DTC No unlock/lock allowed ESCL_Warnsafety | N.A | 0 | Sleep-> Wakeup -> Sleep
This error is moved to general electrical failure | B266041 | A66041 |  |  | ESCL ECU ROM error(Main Controller) | 主控制器只读存储器错误 | ROM error | 41 | merrory error | Voltage supply is 9V-16V | Cyclic | 500ms | Checksum of the applicationcode is not correct 1x occurrence | Once ROM test passed | record DTC No unlock/lock allowed ESCL_Warnsafety | N.A |  | Wakeup -> Sleep
| B266045 | A66045 |  |  | ESCL ECU EPPROM error(Main Controller) | 主控制器电可擦可编程只读存储器错误 | EEPROM error | 45 | merrory error | Voltage supply is 9V-16V | Event | EEPROM writing or readback or flash defect | dataflash reports an error 3x occurrence with reset | Once EEPROM test passed | record DTC No unlock/lock allowed ESCL_Warnsafety | N.A | 0 | Sleep-> Wakeup -> Sleep
| B265000 | A65000 |  |  | Position indicator switches implausible signals | 位置传感器错误 | indication error | 00 | actuator error | Unlock Hall effect doesn't work/Unlock Hall effect & Lock Hall effect don't match | Cyclic | 50ms | Unlock Hall effect doesn't work/ Unlock Hall effect & Lock Hall effect don't match | Hall Error recover | record DTC No unlock/lock allowed ESCL_Warnsafety | N.A | 1 | Sleep-> Wakeup -> Sleep
this error is deleted | B266244 | A66244 |  |  | A/D Converter error | 模拟数字转换器错误 | AD error | 44 | AD error | DTC Seting Enabled | Cyclic | 5ms | 1.GND > (4/1023)Vcc for 50ms continuously. Or 2.Vcc < (1020/1023)Vcc for 50ms continuously | DTC can't be reset | Inhibit Locking/Un Locking Warning Lamp | N.A
this error is deleted | B26A012 | A6A012 |  |  | ESCL Motor highside short error | 电子转向柱锁电机高端驱动短路错误 | short error | 12 | actuator error | DTC Seting Enabled | Cyclic | 5ms | 1.None of the drivers are activated. And 2.Motorbridge diagnostic voltage is > 75 % of battery voltage, | DTC can't be reset | Inhibit Locking/Un Locking Warning Lamp | N.A |  | Wakeup -> Sleep
this error is deleted | B26A013 | A6A013 |  |  | ESCL Internal motorbridge open circuit error | 电子转向柱锁内部电桥开路错误 | open error | 13 | actuator error | DTC Seting Enabled | Event | Before locking | 1.If highside driver is activated, the Motorbridge diagnostic voltage is < 75 % of battery voltage.OR 2.If the lowside driver is activated and the Motorbridge diagnostic voltage is > 12.5 % of battery voltage | DTC can't be reset | Inhibit Locking/Un Locking Warning Lamp | N.A |  | Wakeup -> Sleep
| B26A077 | A6A077 |  |  | DC Motor doesn't reach its destination position in time | 直流电机未在指定时间内完成动作 | position error | 77 | actuator error | Voltage supply is 9V-16V | Event | Lock/Unlock | DC Motor doesn't reach its destination position in time | DC Motor terminals A/D conversion inside normal voltage range expected before actuation | record DTC No lock allowed Warn functional | N.A | 1 | Sleep-> Wakeup -> Sleep
| B268000 | A68000 |  |  | UART Communication Erro between Main Controller and Slave Controller | 主从芯片的通讯错误(SPM) | internal error | 00 | internal error | Voltage supply is 9V-16V | Event | Communication cycle between HaCo and CoCo | Wrong function code CRC not okay or timeout | I2C Communication recoverd between Main Controller and Slave Controlle | record DTC No unlock/lock allowed ESCL_Warnsafety | N.A | 0 | Sleep-> Wakeup -> Sleep
| B268304 | A68304 |  |  | CAN SBC failure | CAN SBC故障 | SBC error | 04 | SBC error | Voltage supply is 9V-16V | Event | Shutdown | CAN SBC chip lost communication with microcontroller | CAN SBC chip restore communication with microcontroller | record DTC No unlock/lock allowed ESCL_Warnsafety | N.A | 0 | Sleep-> Wakeup -> Sleep
| B120048 | 0x920048 |  |  | RTOS fail | 实时操作系统故障 | internal error | 48 | internal error | Voltage supply is 9V-16V | Cyclic | 50ms | RTOS detected an error in the task execution sequence OR an error due to a too long tasks execution time inside a whole Main loop. | Once RTOS test passed. | record DTC No unlock/lock allowed ESCL_Warnsafety | N.A | 0 | Sleep-> Wakeup -> Sleep
| B266142 |  |  |  | FLASH failure | Flash故障 | internal error | 42 | internal error | Voltage supply is 9V-16V | Cyclic | 50ms | Flash failed | Once Flash test passed. | record DTC No unlock/lock allowed ESCL_Warnsafety | N.A | 0 | Sleep-> Wakeup -> Sleep
| B26A01C |  |  |  | Bad voltage on DC Motor terminals | 直流电机两端电压异常 | short error | 1C | actuator error | Voltage supply is 9V-16V | Cyclic | 50ms | DC Motor terminals A/D conversion outside normal voltage range expected before actuation | DC Motor terminals A/D conversion inside normal voltage range expected before actuation | record DTC No unlock/lock allowed ESCL_Warnsafety | N.A | 1 | Sleep-> Wakeup -> Sleep
| B26A192 |  |  |  | Full bridge overloaded | 驱动全桥过载 | actuator error | 92 | actuator error | Voltage supply is 9V-16V | Cyclic | 50ms | Full bridge Status feedback failure during actuation | Next actuation without problems | record DTC No unlock/lock allowed ESCL_Warnsafety | N.A | 1 | Sleep-> Wakeup -> Sleep
| B269096 |  |  |  | Safety Mosfet doesn't work | 安全Mos管不工作 | internal error | 96 | internal error | Voltage supply is 9V-16V | Cyclic | 50ms | Safety Mosfet doesn't work | Safety Mosfet work again | record DTC No unlock/lock allowed ESCL_Warnsafety | N.A | 1 | Sleep-> Wakeup -> Sleep
| B269101 |  |  |  | General Electrical Failure | 一般电气性故障 | internal error | 01 | internal error | Voltage supply is 9V-16V | Cyclic | 50ms | General Electrical Failure happened | General Electrical Failure not happened | record DTC No unlock/lock allowed ESCL_Warnsafety | N.A | 0 | Sleep-> Wakeup -> Sleep
Note:DTC Priority 0 level is higher than Prioriy 1 （Storing) Eg: We can store only 8 DTC number, if a new DTC need to be stored and the memory is full it will replace the oldest one with lower priority
Note on J1: Switch,Power Battery,actuator,memory and so on
Note on D15: Author: 此类DTC不可恢复，也不可通过DID0120屏蔽