## DTC
Updated |  |  |  | Footnotes referenced below:
Need clarification |  |  |  | A) When only 1 front or side satellite installed, the associated algorithm is disabled. If 2 satellites for front or side, both satellites fail = algorithm disabled.
N/A
FAULT DESCRIPTION | [5 empty] | MONITOR DESCRIPTION |  |  | TEST RESULTS |  | ECU ACTIONS |  |  | GENERAL
DTC Vehicle Designation (ISO 15031-6) | DTC Number | DTC FTB IF UDS1 | DTC Description | Lamp Flag2 | Repair Action(Confirmed DTC) | Monitor Enable Conditions | Monitor Type4 | Monitor Rate | Failure Criteria (Test Result NOK) | Pass Criteria (Test Result OK) | Limp-home Action | Algorithm Disable Y/N | DTC Aged Crieria | Notes
B1 912 04 | 0x991204 | 04 | Internal Module Fault | Y | Replace ACU | 1) ACU in Normal Operation 2) Global monitor condition | Continuous | Various | ACU has internal hardware component faults or failures. | None | Module still has deployment capability except for certain internal faults. | Refer to Fault Data Definition Table for specific faults that disable algorithms. | None
B1 913 00 | 0x991300 | 00 | ECU Reuse exceeded | Y | Replace ACU | 1) ACU in Normal Operation 2) Global monitor condition | Continuous | 250msec | Deployment Counter Exceeds One Event. | None | Module stil has deployment capability | N | None | Once stored in memory, never erased.
B1 914 00 | 0x991400 | 00 | Crash stored in memory | Y | Replace ACU | 1) ACU in Normal Operation 2) Global monitor condition | Continuous | 250msec | Crash Memory is Locked | None | Module stil has deployment capability (new event will not be recorded) | N | None | Once stored in memory, never erased.
B1 918 00 | 0x991800 | 00 | No VIN Number | Y Normal Mode | Write VIN | 1) ACU in Plant Mode 2) Global monitor condition | Continuous | 250msec | No VIN number stored in ECU's NVM. | VIN in NVM |  | N | 40 Ignition Cycles
B1 008 00 | 0x900800 | 00 | Vbatt too high | Y(should be off, after Pass Criteria in this operation cycle) | Check battery voltage | 1) ACU in Normal Mode & 2) Crash Algorithm is not active & 3) Crash Recording is not active | Continuous | 2msec | Sets DTC when Vign > (16.53V-18.63V for whole life, the nominal value is 16.86v) for 2s, after 5s, the fault record will be recorded | Clears DTC when Vign < (16V-18.126V for whole life, the nominal value is 16.4v) for 1s, after 5s, the fault record will be recorded | Disable Crash Algorithm Disable All other Diagostics | Y | 40 Ignition Cycles
B1 009 00 | 0x900900 | 00 | Vbatt too low | Y(should be off, after Pass Criteria in this operation cycle) | Check battery voltage | 1) ACU in Normal Mode & 2) Crash Algorithm is not active & 3) Crash Recording is not active | Continuous | 2msec | Sets DTC when Vign <(7.1V-8.36V for whole life, the nominal value is 7.49v) for 2s, after 5s, the fault data will be recorded | Clears DTC when Vign >(7.613V-9V for whole life, the nominal value is 8v) for 1s, after 5s, the fault data will be recorded | Disable Crash Algorithm Disable All other Diagostics | Y | 40 Ignition Cycles
U0 073 00 | 0xC07300 | 88 | CAN Bus-Off fault | N | Check HSCAN connection | 1. IGN ON > 5 sec 2. Vbatt 9 - 16 volts | Continuous | 2msec | Bus-Off detected for 5.5s continuously | No bus-off for <2 sec | CAN bus remains Functional. | N | 40 Ignition Cycles | Limp home mode is disabled.
B1 917 14 | 0x991714 | 14 | Squib-to-squib short. | Y | Check all the airbags/pretensioners' wiring harness and connections | 1)ACU in Normal Operation 2) Global monitor condition | At Key On | N/A | Sets when FLIC test fails during key on diagnostics | when FLIC test passes during key on diagnostics | Deployment Will Still Be Attempted If Initiated | N | 40 Ignition Cycles
B1 921 1B | 0x99211B | 1B | Front Airbag Driver (Loop 1) resistance too high | Y | Check ACU Connection | 1) ACU in Normal Operation 2) Global monitor condition | Continuous | 250msec | Sets when Front Driver Airbag Resistance is > high threshold for 3 seconds | when Front Driver Airbag Resistance is > low threshold and < high threshold for 1.5 seconds | Deployment Will Still Be Attempted If Initiated | N | 40 Ignition Cycles
B1 922 1A | 0x99221A | 1A | Front Airbag Driver (Loop 1) resistance too low | Y | Check ACU Connection | 1) ACU in Normal Operation 2) Global monitor condition | Continuous | 250msec | Sets when Front Driver Airbag Resistance is < low threshold for 3 seconds | when Front Driver Airbag Resistance is > low threshold and < high threshold for 1.5 seconds | Deployment Will Still Be Attempted If Initiated | N | 40 Ignition Cycles
B1 923 14 | 0x992314 | 14 | Front Airbag Driver (Loop 1) short to GND | Y | Check ACU Connection | 1) ACU in Normal Operation 2) Global monitor condition | Continuous | 250msec | Sets when FLIC test fails for 3 seconds | when FLIC test passes for 1.5 seconds | Deployment Will Still Be Attempted If Initiated | N | 40 Ignition Cycles
B1 924 12 | 0x992412 | 12 | Front Airbag Driver (Loop 1) short to Vbatt | Y | Check ACU Connection | 1) ACU in Normal Operation 2) Global monitor condition | Continuous | 250msec | Sets when FLIC test fails for 3 seconds | when FLIC test passes for 1.5 seconds | Deployment Will Still Be Attempted If Initiated | N | 40 Ignition Cycles
B1 931 1B | 0x99311B | 1B | Front Airbag Passenger (Loop 2) resistance too high | Y | Check ACU Connection | 1) ACU in Normal Operation 2) Global monitor condition | Continuous | 250msec | Sets when Front Passenger Airbag Resistance is > high threshold for 3 seconds | when Front Passenger Airbag Resistance is > low threshold and < high threshold for 1.5 seconds | Deployment Will Still Be Attempted If Initiated | N | 40 Ignition Cycles
B1 932 1A | 0x99321A | 1A | Front Airbag Passenger (Loop 2) resistance too low | Y | Check ACU Connection | 1) ACU in Normal Operation 2) Global monitor condition | Continuous | 250msec | Sets when Front Passenger Airbag Resistance is < low threshold for 3 seconds | when Front Passenger Airbag Resistance is > low threshold and < high threshold for 1.5 seconds | Deployment Will Still Be Attempted If Initiated | N | 40 Ignition Cycles
B1 933 14 | 0x993314 | 14 | Front Airbag Passenger (Loop 2) short to GND | Y | Check ACU Connection | 1) ACU in Normal Operation 2) Global monitor condition | Continuous | 250msec | Sets when FLIC test fails for 3 seconds | when FLIC test passes for 1.5 seconds | Deployment Will Still Be Attempted If Initiated | N | 40 Ignition Cycles
B1 934 12 | 0x993412 | 12 | Front Airbag Passenger (Loop 2) short to Vbatt | Y | Check ACU Connection | 1) ACU in Normal Operation 2) Global monitor condition | Continuous | 250msec | Sets when FLIC test fails for 3 seconds | when FLIC test passes for 1.5 seconds | Deployment Will Still Be Attempted If Initiated | N | 40 Ignition Cycles
B1 929 1B | 0x99291B | 1B | Driver Curtain Airbag (Loop 3) resistance too high | Y | Check ACU Connection | 1) ACU in Normal Operation 2) Global monitor condition | Continuous | 250msec | Sets when Driver Curtain Airbag Resistance is > high threshold for 3 seconds | when Driver Curtain Airbag Resistance is > low threshold and < high threshold for 1.5 seconds | Deployment Will Still Be Attempted If Initiated | N | 40 Ignition Cycles
B1 92A 1A | 0x992A1A | 1A | Driver Curtain Airbag (Loop 3) resistance too low | Y | Check ACU Connection | 1) ACU in Normal Operation 2) Global monitor condition | Continuous | 250msec | Sets when Driver Curtain Airbag Resistance is < low threshold for 3 seconds | when Driver Curtain Airbag Resistance is > low threshold and < high threshold for 1.5 seconds | Deployment Will Still Be Attempted If Initiated | N | 40 Ignition Cycles
B1 92B 14 | 0x992B14 | 14 | Driver Curtain Airbag (Loop 3) short to GND | Y | Check ACU Connection | 1) ACU in Normal Operation 2) Global monitor condition | Continuous | 250msec | Sets when FLIC test fails for 3 seconds | when FLIC test passes for 1.5 seconds | Deployment Will Still Be Attempted If Initiated | N | 40 Ignition Cycles
B1 92C 12 | 0x992C12 | 12 | Driver Curtain Airbag (Loop 3) short to Vbatt | Y | Check ACU Connection | 1) ACU in Normal Operation 2) Global monitor condition | Continuous | 250msec | Sets when FLIC test fails for 3 seconds | when FLIC test passes for 1.5 seconds | Deployment Will Still Be Attempted If Initiated | N | 40 Ignition Cycles
B1 939 1B | 0x99391B | 1B | Passenger Curtain Airbag (Loop 4 ) resistance too high | Y | Check ACU Connection | 1) ACU in Normal Operation 2) Global monitor condition | Continuous | 250msec | Sets when Passenger Curtain Airbag Resistance is > high threshold for 3 seconds | when Passenger Curtain Airbag Resistance is > low threshold and < high threshold for 1.5 seconds | Deployment Will Still Be Attempted If Initiated | N | 40 Ignition Cycles
B1 93A 1A | 0x993A1A | 1A | Passenger Curtain Airbag (Loop 4 ) resistance too low | Y | Check ACU Connection | 1) ACU in Normal Operation 2) Global monitor condition | Continuous | 250msec | Sets when Passenger Curtain Airbag Resistance is < low threshold for 3 seconds | when Passenger Curtain Airbag Resistance is > low threshold and < high threshold for 1.5 seconds | Deployment Will Still Be Attempted If Initiated | N | 40 Ignition Cycles
B1 93B 14 | 0x993B14 | 14 | Passenger Curtain Airbag (Loop 4 ) short to GND | Y | Check ACU Connection | 1) ACU in Normal Operation 2) Global monitor condition | Continuous | 250msec | Sets when FLIC test fails for 3 seconds | when FLIC test passes for 1.5 seconds | Deployment Will Still Be Attempted If Initiated | N | 40 Ignition Cycles
B1 93C 12 | 0x993C12 | 12 | Passenger Curtain Airbag (Loop 4 ) short to Vbatt | Y | Check ACU Connection | 1) ACU in Normal Operation 2) Global monitor condition | Continuous | 250msec | Sets when FLIC test fails for 3 seconds | when FLIC test passes for 1.5 seconds | Deployment Will Still Be Attempted If Initiated | N | 40 Ignition Cycles
B1 941 1B | 0x99411B | 1B | Side Airbag Driver (Loop 5 ) resistance too high | Y | Check ACU Connection | 1) ACU in Normal Operation 2) Global monitor condition | Continuous | 250msec | Sets when Side Driver Airbag Resistance is > high threshold for 3 seconds | when Side Driver Airbag Resistance is > low threshold and < high threshold for 1.5 seconds | Deployment Will Still Be Attempted If Initiated | N | 40 Ignition Cycles
B1 942 1A | 0x99421A | 1A | Side Airbag Driver (Loop 5 ) resistance too low | Y | Check ACU Connection | 1) ACU in Normal Operation 2) Global monitor condition | Continuous | 250msec | Sets when Side Driver Airbag Resistance is < low threshold for 3 seconds | when Side Driver Airbag Resistance is > low threshold and < high threshold for 1.5 seconds | Deployment Will Still Be Attempted If Initiated | N | 40 Ignition Cycles
B1 943 14 | 0x994314 | 14 | Side Airbag Driver (Loop 5 ) short to GND | Y | Check ACU Connection | 1) ACU in Normal Operation 2) Global monitor condition | Continuous | 250msec | Sets when FLIC test fails for 3 seconds | when FLIC test passes for 1.5 seconds | Deployment Will Still Be Attempted If Initiated | N | 40 Ignition Cycles
B1 944 12 | 0x994412 | 12 | Side Airbag Driver (Loop 5 ) short to Vbatt | Y | Check ACU Connection | 1) ACU in Normal Operation 2) Global monitor condition | Continuous | 250msec | Sets when FLIC test fails for 3 seconds | when FLIC test passes for 1.5 seconds | Deployment Will Still Be Attempted If Initiated | N | 40 Ignition Cycles
B1 945 1B | 0x99451B | 1B | Side Airbag Passenger (Loop 6) resistance too high | Y | Check ACU Connection | 1) ACU in Normal Operation 2) Global monitor condition | Continuous | 250msec | Sets when Side Passenger Airbag Resistance is > high threshold for 3 seconds | when Side Passenger Airbag Resistance is > low threshold and < high threshold for 1.5 seconds | Deployment Will Still Be Attempted If Initiated | N | 40 Ignition Cycles
B1 946 1A | 0x99461A | 1A | Side Airbag Passenger (Loop 6) resistance too low | Y | Check ACU Connection | 1) ACU in Normal Operation 2) Global monitor condition | Continuous | 250msec | Sets when Side Passenger Airbag Resistance is < low threshold for 3 seconds | when Side Passenger Airbag Resistance is > low threshold and < high threshold for 1.5 seconds | Deployment Will Still Be Attempted If Initiated | N | 40 Ignition Cycles
B1 947 14 | 0x994714 | 14 | Side Airbag Passenger (Loop 6) short to GND | Y | Check ACU Connection | 1) ACU in Normal Operation 2) Global monitor condition | Continuous | 250msec | Sets when FLIC test fails for 3 seconds | when FLIC test passes for 1.5 seconds | Deployment Will Still Be Attempted If Initiated | N | 40 Ignition Cycles
B1 948 12 | 0x994812 | 12 | Side Airbag Passenger (Loop 6) short to Vbatt | Y | Check ACU Connection | 1) ACU in Normal Operation 2) Global monitor condition | Continuous | 250msec | Sets when FLIC test fails for 3 seconds | when FLIC test passes for 1.5 seconds | Deployment Will Still Be Attempted If Initiated | N | 40 Ignition Cycles
B1 9A1 1B | 0x99A11B | 1B | Pretensioner Driver (Loop 7) resistance too high | Y | Check ACU Connection | 1) ACU in Normal Operation 2) Global monitor condition | Continuous | 250msec | Sets when Driver Pretensioner Resistance is > high threshold for 3 seconds | when Driver Pretensioner is > low threshold and < high threshold for 1.5 seconds | Deployment Will Still Be Attempted If Initiated | N | 40 Ignition Cycles
B1 9A2 1A | 0x99A21A | 1A | Pretensioner Driver (Loop 7) resistance too low | Y | Check ACU Connection | 1) ACU in Normal Operation 2) Global monitor condition | Continuous | 250msec | Sets when Driver Pretensioner Resistance is < low threshold for 3 seconds | when Driver Pretensioner Resistance is > low threshold and < high threshold for 1.5 seconds | Deployment Will Still Be Attempted If Initiated | N | 40 Ignition Cycles
B1 9A3 14 | 0x99A314 | 14 | Pretensioner Driver (Loop 7) short to GND | Y | Check ACU Connection | 1) ACU in Normal Operation 2) Global monitor condition | Continuous | 250msec | Sets when FLIC test fails for 3 seconds | when FLIC test passes for 1.5 seconds | Deployment Will Still Be Attempted If Initiated | N | 40 Ignition Cycles
B1 9A4 12 | 0x99A412 | 12 | Pretensioner Driver (Loop 7) short to Vbatt | Y | Check ACU Connection | 1) ACU in Normal Operation 2) Global monitor condition | Continuous | 250msec | Sets when FLIC test fails for 3 seconds | when FLIC test passes for 1.5 seconds | Deployment Will Still Be Attempted If Initiated | N | 40 Ignition Cycles
B1 9A5 1B | 0x99A51B | 1B | Pretensioner Passenger (Loop 8 ) resistance too high | Y | Check ACU Connection | 1) ACU in Normal Operation 2) Global monitor condition | Continuous | 250msec | Sets when Passenger Pretensioner Resistance is > high threshold for 3 seconds | when Passenger Pretensioner Resistance is > low threshold and < high threshold for 1.5 seconds | Deployment Will Still Be Attempted If Initiated | N | 40 Ignition Cycles
B1 9A6 1A | 0x99A61A | 1A | Pretensioner Passenger (Loop 8) resistance too low | Y | Check ACU Connection | 1) ACU in Normal Operation 2) Global monitor condition | Continuous | 250msec | Sets when Passenger Pretensioner Resistance is < low threshold for 3 seconds | when Passenger Pretensioner Resistance is > low threshold and < high threshold for 1.5 seconds | Deployment Will Still Be Attempted If Initiated | N | 40 Ignition Cycles
B1 9A7 14 | 0x99A714 | 14 | Pretensioner Passenger (Loop 8) short to GND | Y | Check ACU Connection | 1) ACU in Normal Operation 2) Global monitor condition | Continuous | 250msec | Sets when FLIC test fails for 3 seconds | when FLIC test passes for 1.5 seconds | Deployment Will Still Be Attempted If Initiated | N | 40 Ignition Cycles
B1 9A8 12 | 0x99A812 | 12 | Pretensioner Passenger (Loop 8) short to Vbatt | Y | Check ACU Connection | 1) ACU in Normal Operation 2) Global monitor condition | Continuous | 250msec | Sets when FLIC test fails for 3 seconds | when FLIC test passes for 1.5 seconds | Deployment Will Still Be Attempted If Initiated | N | 40 Ignition Cycles
B1 9B1 1B | 0x99B11B | 1B | Rear Row Pretensioner Driver (Loop 9) resistance too high | Y | Check ACU Connection | 1) ACU in Normal Operation 2) Global monitor condition | Continuous | 250msec | Sets when Rear Row Driver Pre-tensioner Resistance is > high threshold for 3 seconds | when Rear Row Driver Pre-tensioner Resistance is > low threshold and < high threshold for 1.5 seconds | Deployment Will Still Be Attempted If Initiated | N | 40 Ignition Cycles
B1 9B2 1A | 0x99B21A | 1A | Rear Row Pretensioner Driver (Loop 9) resistance too low | Y | Check ACU Connection | 1) ACU in Normal Operation 2) Global monitor condition | Continuous | 250msec | Sets when Rear Row Driver Pre-tensioner Resistance is < low threshold for 3 seconds | when Rear Row Driver Pre-tensioner Resistance is > low threshold and < high threshold for 1.5 seconds | Deployment Will Still Be Attempted If Initiated | N | 40 Ignition Cycles
B1 9B3 14 | 0x99B314 | 14 | Rear Row Pretensioner Driver (Loop 9 ) short to GND | Y | Check ACU Connection | 1) ACU in Normal Operation 2) Global monitor condition | Continuous | 250msec | Sets when FLIC test fails for 3 seconds | when FLIC test passes for 1.5 seconds | Deployment Will Still Be Attempted If Initiated | N | 40 Ignition Cycles
B1 9B4 12 | 0x99B412 | 12 | Rear Row Pretensioner Driver (Loop 9 ) short to Vbatt | Y | Check ACU Connection | 1) ACU in Normal Operation 2) Global monitor condition | Continuous | 250msec | Sets when FLIC test fails for 3 seconds | when FLIC test passes for 1.5 seconds | Deployment Will Still Be Attempted If Initiated | N | 40 Ignition Cycles
B1 9B5 1B | 0x99B51B | 1B | Rear Row Pretensioner Passenger (Loop 10 ) resistance too high | Y | Check ACU Connection | 1) ACU in Normal Operation 2) Global monitor condition | Continuous | 250msec | Sets when Rear Row Passenger Pre-tensioner Resistance is > high threshold for 3 seconds | when Rear Row Passenger Pre-tensioner Resistance is > low threshold and < high threshold for 1.5 seconds | Deployment Will Still Be Attempted If Initiated | N | 40 Ignition Cycles
B1 9B6 1A | 0x99B61A | 1A | Rear Row Pretensioner Passenger(Loop 10 ) resistance too low | Y | Check ACU Connection | 1) ACU in Normal Operation 2) Global monitor condition | Continuous | 250msec | Sets when Rear Row Passenger Pre-tensioner Resistance is < low threshold for 3 seconds | when Rear Row Passenger Pre-tensioner Resistance is > low threshold and < high threshold for 1.5 seconds | Deployment Will Still Be Attempted If Initiated | N | 40 Ignition Cycles
B1 9B7 14 | 0x99B714 | 14 | Rear Row Pretensioner Passenger(Loop 10 ) short to GND | Y | Check ACU Connection | 1) ACU in Normal Operation 2) Global monitor condition | Continuous | 250msec | Sets when FLIC test fails for 3 seconds | when FLIC test passes for 1.5 seconds | Deployment Will Still Be Attempted If Initiated | N | 40 Ignition Cycles
B1 9B8 12 | 0x99B812 | 12 | Rear Row Pretensioner Passenger(Loop 10 ) short to Vbatt | Y | Check ACU Connection | 1) ACU in Normal Operation 2) Global monitor condition | Continuous | 250msec | Sets when FLIC test fails for 3 seconds | when FLIC test passes for 1.5 seconds | Deployment Will Still Be Attempted If Initiated | N | 40 Ignition Cycles
B1 951 14 | 0x995114 | 14 | Front Satellite Driver - short to GND or Battery | Y | Check Harness Replace Satellite | 1) ACU in Normal Operation 2) Global monitor condition | Continuous | 1sec | Sets when tests fails for <7 seconds | fault condition removal in <1.5 seconds | Send Offset to Frontal Crash Algorithm | See Footnote A. | 40 Ignition Cycles
B1 953 00 | 0x995300 | 00 | Front Satellite Driver - internal fault | Y | Replace Satellite | 1) ACU in Normal Operation 2) Global monitor condition | Continuous | 12msec | Sets when FLIC does receive "DFIS internal fault message" from DFIS for 3 seconds | fault condition removal in <1 seconds | Send Offset to Frontal Crash Algorithm | See Footnote A. | 40 Ignition Cycles
B1 954 87 | 0x995487 | 87 | Front Satellite Driver - Communication Error | Y | Check Harness Replace Satellite | 1) ACU in Normal Operation 2) Global monitor condition | Continuous | 12msec | Sets when FLIC does not receive any information from DFIS for 3 seconds | fault condition removal in <1 seconds | Send Offset to Frontal Crash Algorithm | See Footnote A. | 40 Ignition Cycles
B1 961 14 | 0x996114 | 14 | Front Satellite Passenger - short to GND or Battery | Y | Check Harness Replace Satellite | 1) ACU in Normal Operation 2) Global monitor condition | Continuous | 1sec | Sets when tests fails for <7 seconds | fault condition removal in <1.5 seconds | Send Offset to Frontal Crash Algorithm | See Footnote A. | 40 Ignition Cycles
B1 963 00 | 0x996300 | 00 | Front Satellite Passenger - internal fault | Y | Replace Satellite | 1) ACU in Normal Operation 2) Global monitor condition | Continuous | 12msec | Sets when FLIC does receive "PFIS internal fault message" from PFIS for 3 seconds | fault condition removal in <1 seconds | Send Offset to Frontal Crash Algorithm | See Footnote A. | 40 Ignition Cycles
B1 964 87 | 0x996487 | 87 | Front Satellite Passenger - Communication Error | Y | Check Harness Replace Satellite | 1) ACU in Normal Operation 2) Global monitor condition | Continuous | 12msec | Sets when FLIC does not receive any information from PFIS for 3 seconds | fault condition removal in <1 seconds | Send Offset to Frontal Crash Algorithm | See Footnote A. | 40 Ignition Cycles
B1 971 14 | 0x997114 | 14 | Side Satellite Front Driver - short to GND or Battery | Y | Check Harness Replace Satellite | 1) ACU in Normal Operation 2) Global monitor condition | Continuous | 1sec | Sets when tests fails for <7 seconds | fault condition removal in <1.5 seconds | Disable Side Driver Crash Algorithm | See Footnote A. | 40 Ignition Cycles
B1 973 00 | 0x997300 | 00 | Side Satellite Front Driver - internal fault | Y | Replace Satellite | 1) ACU in Normal Operation 2) Global monitor condition | Continuous | 12msec | Sets when FLIC does receive "DFSIS internal fault message" from DFSIS for 3 seconds | fault condition removal in <1 seconds | Disable Side Driver Crash Algorithm | See Footnote A. | 40 Ignition Cycles
B1 974 87 | 0x997487 | 87 | Side Satellite Front Driver - Commication Error | Y | Check Harness Replace Satellite | 1) ACU in Normal Operation 2) Global monitor condition | Continuous | 12msec | Sets when FLIC does not receive any information from DFSIS for 3 seconds | fault condition removal in <1 seconds | Disable Side Driver Crash Algorithm | See Footnote A. | 40 Ignition Cycles
B1 981 14 | 0x998114 | 14 | Side Satellite Front Passenger - short to GND | Y | Check Harness Replace Satellite | 1) ACU in Normal Operation 2) Global monitor condition | Continuous | 1sec | Sets when tests fails for <7 seconds | fault condition removal in <1.5 seconds | Disable Side Passenger Crash Algorithm | See Footnote A. | 40 Ignition Cycles
B1 983 00 | 0x998300 | 00 | Side Satellite Front Passenger - internal fault | Y | Replace Satellite | 1) ACU in Normal Operation 2) Global monitor condition | Continuous | 12msec | Sets when FLIC does receive "PFSIS internal fault message" from PFSIS for 3 seconds | fault condition removal in <1 seconds | Disable Side Passenger Crash Algorithm | See Footnote A. | 40 Ignition Cycles
B1 984 87 | 0x998487 | 87 | Side Satellite Front Passenger - Communication Error | Y | Check Harness Replace Satellite | 1) ACU in Normal Operation 2) Global monitor condition | Continuous | 12msec | Sets when FLIC does not receive any information from PFSIS for 3 seconds | fault condition removal in <1 seconds | Disable Side Passenger Crash Algorithm | See Footnote A. | 40 Ignition Cycles
B1 0E1 00 | 0x90E114 | 14 | C-pillar Side Impact Satellite Driver - short to GND or Battery | Y | Check Harness Replace Satellite | 1) ACU in Normal Operation 2) Global monitor condition | Continuous | 1sec | Sets when tests fails for <7 seconds | fault condition removal in <1.5 seconds | Disable Side Passenger Crash Algorithm | See Footnote A. | 40 Ignition Cycles
B1 0E3 00 | 0x90E300 | 00 | C-pillar Side Impact Satellite Driver - internal fault | Y | Replace Satellite | 1) ACU in Normal Operation 2) Global monitor condition | Continuous | 12msec | Sets when FLIC does receive "DCSIS internal fault message" from DCSIS for 3 seconds | fault condition removal in <1 seconds | Disable Side Passenger Crash Algorithm | See Footnote A. | 40 Ignition Cycles
B1 0E4 00 | 0x90E487 | 87 | C-pillar Side Impact Satellite Driver - Communication Error | Y | Check Harness Replace Satellite | 1) ACU in Normal Operation 2) Global monitor condition | Continuous | 12msec | Sets when FLIC does not receive any information from PFSIS for 3 seconds | fault condition removal in <1 seconds | Disable Side Passenger Crash Algorithm | See Footnote A. | 40 Ignition Cycles
B1 0F1 00 | 0x90F114 | 14 | C-pillar Side Impact Satellite Passenger - short to GND or Battery | Y | Check Harness Replace Satellite | 1) ACU in Normal Operation 2) Global monitor condition | Continuous | 1sec | Sets when tests fails for <7 seconds | fault condition removal in <1.5 seconds | Disable Side Passenger Crash Algorithm | See Footnote A. | 40 Ignition Cycles
B1 0F3 00 | 0x90F300 | 00 | C-pillar Side Impact Satellite Passenger - internal fault | Y | Replace Satellite | 1) ACU in Normal Operation 2) Global monitor condition | Continuous | 12msec | Sets when FLIC does receive "PCSIS internal fault message" from PCSIS for 3 seconds | fault condition removal in <1 seconds | Disable Side Passenger Crash Algorithm | See Footnote A. | 40 Ignition Cycles
B1 0F4 00 | 0x90F487 | 87 | C-pillar Side Impact Satellite Passenger - Communication Error | Y | Check Harness Replace Satellite | 1) ACU in Normal Operation 2) Global monitor condition | Continuous | 12msec | Sets when FLIC does not receive any information from PFSIS for 3 seconds | fault condition removal in <1 seconds | Disable Side Passenger Crash Algorithm | See Footnote A. | 40 Ignition Cycles
B1 996 12 | 0x999612 | 12 | ENS short to Vbatt | Y | Check Harness | 1) ACU in Normal Operation 2) Global monitor condition | Continuous | 2msec | ENS short to Vbatt for 3 sec. An additional 0.5s for mature time is required due to diagnostic period. | ENS tests good for 1.5 sec. An additional 0.5s for mature time is required due to diagnostic period. | Module is Still Functional ENS disabled | N | 40 Ignition Cycles
B1 995 14 | 0x999514 | 14 | ENS Open/Short to ground | Y | Check Harness | 1) ACU in Normal Operation 2) Global monitor condition | Continuous | 2msec | ENS Open/Short to ground for 3 sec. An additional 0.5s for mature time is required due to diagnostic period. | ENS tests good for 1.5 sec. An additional 0.5s for mature time is required due to diagnostic period. | Module is Still Functional ENS disabled | N | 40 Ignition Cycles
B1 006 87 | 0x900687 | 87 | Lost Communication with ESC | N | Check Harness | 1) ACU in Normal Operation 2) Global monitor condition | Continuous | 500msec | ESC_VehicleSpeed_CH message missing for 5(+-0.5)sec. | when the ESC_VehicleSpeed_CH messages received for 2(+-0.2)sec | Module is Still Functional | N | 40 Ignition Cycles
B1 007 86 | 0x900786 | 86 | Implausible Signal from ESC_VehicleSpeed_CH | N | Check Harness | 1) ACU in Normal Operation 2) Global monitor condition | Continuous | 100msec | message Rolling Counter, DLC or Checksum is not correct for 5 consecutive frame periods. | when 5 consecutive messages are correct. | Module is Still Functional | N | 40 Ignition Cycles
B100A00 | 0x900A00 | 00 | ACU is un-configured/un-verified | Y | Replace ACU | 1) ACU in Normal Operation 2) Global monitor condition | Continuous | 250msec | No OEM EOL configuration/verification actions executed | write COFIG in NVM |  | N | 40 Ignition Cycles | Not implmented in core. Defined here from application use.
B100B01 | 0x900B01 | 01 | Configuration info in ACU is mis-match with what setup on vehicle | Y | Replace ACU | 1) ACU in Normal Operation 2) Global monitor condition | Continuous | 250msec | Configuration info in ACU is mis-match with what setup on vehicle | write correct COFIG in NVM or check the configuration match the actual loop |  | N | 40 Ignition Cycles | Not implmented in core. Defined here from application use.

## UDS
SID | Service Description | Sub Function |  | FunctionClass | NRC
0x10 | DiagnosticSessionControl | 0x01 | Default | Sessions | 0x12,0x13,0x22
|  | 0x81 | Default NoResponse
|  | 0x02 | Programming
|  | 0x03 | Extended
0x11 | ECUReset | 0x01 | Hard Reset | EcuReset | 0x12,0x13,0x22,0x33
0x14 | ClearDiagnosticInformation | 0XFFFFFF | Clear DTC | FaultMemory | 0x12,0x13,0x22,0x31
0x19 | ReadDTCInformation | 0x01 | ReportNumberOfDTCByStatusMask | FaultMemory | 0x12,0x13,0x31
|  | 0x02 | reportDTCByStatusMask
|  | 0x04 | reportDTCSnapshotRecordByDTCNumber
|  | 0x06 | reportDTCExtendedDataRecordByDTCNumber
|  | 0x0A | reportSupportedDTC
0x22 | ReadDataByIdentifier | NA | NA | StoredData | 0x12,0x13,0x22,0x33
0x23 | ReadMemoryByAddress | NA | NA | Download | 0x22
0x27 | SecurityAccess | 0x01 | OEM requestSeed | SecurityAccess | 0x22, 0x24,0x7E,0x37
|  | 0x02 | OEM sendKey
0x28 | CommunicationControl | 0x00 | enableRxAndTx | CommunicationControl | 0x12,0x13,0x22,0x31
|  | 0x01 | enableRxAndDisableTx
|  | 0x02 | disableRxAndEnableTx
|  | 0x03 | disableRxAndTx
0x2E | WriteDataByIdentifier | NA | NA | StoredData | 0x13,0x22,0x31,0x33,0x72
0x31 | RoutineControl | 0x01 | startRoutine | Routine | 0x12,0x13,0x22,0x24,0x31,0x33,0x72
|  | 0x02 | stopRoutine
|  | 0x03 | requestRoutineResults
0x34 | RequestDownload | NA | NA | Download | 0x12,0x13,0x22,0x24,0x31,0x33,0x72
0x35 | RequestUpload | NA | NA | Download | 0x12,0x13,0x22,0x24,0x31,0x33,0x72
0x36 | TransferData | NA | NA | Download | 0x12,0x13,0x22,0x24,0x31,0x33,0x72
0x37 | RequestTransferExit | NA | NA | Download | 0x12,0x13,0x22,0x24,0x31,0x33,0x72
0x3D | WriteMemoryByAddress | NA | NA | Download | 0x13,0x22,0x31,0x33,0x72
0x3E | TesterPresent | 0x00 | zeroSubFunction | TesterPresent | 0x22
|  | 0x80 | no response
0x85 | ControlDTCSetting | 0x01 | enable DTC | ControlDTCSetting | 0x12,0x13,0x22,0x31
|  | 0x02 | disable DTC
end

## UDS_Parameter
Name |  | value | ISO
StMin | 0 | 0 | ISO_15765_2 | Separation Time defines the minimum time gap between consecutive frames.Values from 0x00 to 0x7F(0-127) are absolute milliseconds.Values from 0xF1 to 0xF9 are even 100 micro seconds.Every other value range is reserved and should not be used.
BlockSize | 0 | 0 | ISO_15765_2 | The maximum number of frames the receiver allows the sender to send, before waiting for an authorisation to continue transmission of the following frames.
As | 25 | 25000 | ISO_15765_2 | Time for transmission of the CAN frame on the sender side.
Ar | 25 | 25000 | ISO_15765_2 | Time for transmission of the CAN frame on the receiver side.
Bs | 160 | 160000 | ISO_15765_2 | Time until reception of the next FlowControl frame.
Br | 0 | 0 | ISO_15765_2 | Time until transmission of the next FlowControl frame.
Cs | 160 | 160000 | ISO_15765_2 | Time until transmission of the next Consecutive frame.
Cr | 0 | 0 | ISO_15765_2 | Time until reception of the next Consecutive frame.
Baudrate | 500 | 500000 | ISO_11898_2_DWCAN | Bus Speed of the used transport media. Caution, the Bus Speed has to be set identical in all ECUs connected to one subnet.
CanFillerByte | 55 | 85 | ISO_15765_2 | Fill byte used for filling CAN frames to eight byte length.
CanFillerByteHandling | TRUE | Enabled | ISO_15765_2 | Enables use of fill bytes; if "true", fill bytes are used, otherwise DLC may be smaller than 8.
CanFuncReqFormat |  | normal segmented 11-bit transmit w/o FC | ISO_15765_2 | CAN-ID Type used for functional request
CanFuncReqId | 7DF | 2015 | ISO_15765_2 | The request CAN identifier for functional requests.
P2Star | 5000 | 5000000 | ISO_15765_3 | Enhanced timeout for the client to wait after the reception of a negative response message with response code 78 hex for the start of incoming response messages. In UDS this is the timeout for the default session.
P2Max | 50 | 50000 | ISO_15765_3 | Timeout for the client to wait after the successful transmission of a request message for the start of incoming response messages. In UDS this is the timeout for the default session.
P3Func | 50 | 50000 | ISO_15765_3 | Minimum time for the client to wait after the successful transmission of a functionally addressed request message (indicated via N_USData.con) before it can transmit the next functionally addressed request message in case no response is required or the requested data is only supported by a subset of the functionally addressed servers. Minimum value = P2Server.
P3Phys | 50 | 50000 | ISO_15765_3 | Minimum time for the client to wait after the successful transmission of a physically addressed request message (indicated via N_USData.con) with no response required before it can transmit the next physically addressed request message. Minimum value = P2Server
TesterPresentTime | 2000 | 2000000 | ISO_15765_3 | Time between functionally addressed Tester Present request messages transmitted by the client to keep a diagnostic session other than the defaultSession active in multiple servers (functional communication) or maximum time between physically transmitted request messages to a single server (physical communication).
Request CAN-ID | 734 | 1844 | ISO_15765_2 | The request CAN identifier for physical requests. The hex value not only describes the identifier but also the priority of the message. The higher the number, the lower the priority.
Response CAN-ID | 73C | 1852 | ISO_15765_2 | The response CAN identifier for physical responses.The response for functional requests is sent via the physical path.

## UDS_Routine
SID | Service name | Security Access | Description | Routine Identifier | Control Type | Routine Status Record | Supported Negative Response Codes | Remarks

## NRCs
Negative Response Code | Description / Explanation
0x10 | General reject reason not specified.
0x11 | ServiceNotSupported This response code indicates that the requested action will not be taken because the server does not support the requested service.
0x12 | SubFunctionNotSupported Send if the sub-function parameter in the request message is not supported.
0x13 | Incorrect message length or invalid format
0x21 | Busy. Repeat request.
0x22 | ConditionsNotCorrect This code shall be returned if the criteria are not met
0x24 | RequestSequenceError
0x31 | RequestOutOfRange
0x33 | SecurityAccessDenied
0x35 | InvalidKey Send if an expected 'sendKey' sub-function value is received and the value of the key does not match the server's internally stored/calculated key.
0x36 | ExceededNumberOfAttempts Send if the delay timer is active due to exceeding the maximum number of allowed false access attempts.
0x37 | RequiredTimeDelayNotExpired This response code indicates that the requested action will not be taken because the client's latest attempt to gain security access was initiated before the server's required timeout period had elapsed.
0x70 | UploadDownloadNotAccepted This response code indicates that an attempt to upload/download to a server's memory cannot be accomplished due to fault conditions.
0x71 | TransferDataSuspended This response code indicates that a data transfer operation was halted due to a fault. The active transferData sequence shall be aborted.
0x72 | GeneralProgrammingFailure This response code indicates that the server detected an error when erasing or programming a memory location in the permanent memory device (e.g. Flash Memory).
0x73 | WrongBlockSequenceCounter This response code indicates that the server detected an error in the sequence of blockSequenceCounter values. Note that the repetition of a TransferData request message with a blockSequenceCounter equal to the one included in the previous TransferData request message shall be accepted by the server.
0x78 | Response pending. Request correctly received.
0x7E | subFunctionNotSupportedInActiveSession This response code indicates that the requested action will not be taken because the server does not support the requested sub-function in the session currently active. Within the programmingSession, negative response code SFNS (subFunctionNotSupported) may optionally be reported instead of negative response code SNFSIAS (subFunctionNotSupportedInActiveSession). This response code shall only be used when the requested sub-function is known to be supported in another session, otherwise response code SFNS (subFunctionNotSupported) shall be used.
0x7F | serviceNotSupportedInActiveSession This response code indicates that the requested action will not be taken because theserver does not support the requested service in the session currently active. Thisresponse code shall only be used when the requested service is known to be supported in another session, otherwise response code SNS (serviceNotSupported) shall be used.
0x92 | VoltageTooHigh This response code indicates that the requested action will not be taken because the server prerequisite condition for voltage at the primary pin of the server (ECU) is not met (current voltage is above a preprogrammed maximum threshold).
0x93 | VoltageTooLow This response code indicates that the requested action will not be taken because the server prerequisite condition for voltage at the primary pin of the server (ECU) is not met (current voltage is below a preprogrammed maximum threshold).

## New_DTCTable
DTC Number DTC |  | Sub-Faults Types |  | DTC Meaning | Faults Attribute | Enable Criteria | Monitor Type | Monitor Rate | Set Condition | Reset Condition | System Reaction After Failure Detection | Latched class | DTC Priority | Monitoring Cycle
Display | Hex | Description | Hex
U007388 | C07388 | BUS OFF | 88 | CAN BUS OFF | CAN bus fault | 1）DTC Seting Enabled && 2) (After 3 seconds of a recovery from an under or over voltage condition) OR 9-16V | Cyclic | 10ms | After 2 consecutive bus off states without any message transmission . | message are transmitted sucessfully | record DTC No unlock/lock allowed No wanning | Recoverable | 1 | wake up -> sleep
B260117 | A60017 | Voltage | 17 | Battery Voltage High | voltage error | 1) DTC setting enable; | Cyclic | 10ms | Logged if the supply voltage is above 16V 3s continuously. | The supply voltage is below 15V for 3s continuously. | record DTC No unlock/lock allowed No wanning | Recoverable | 1 | wake up -> sleep
B260116 | A60016 | Voltage | 16 | Battery Voltage Low | voltage error | 1) DTC setting enable; | Cyclic | 10ms | Logged if the supply voltage is blow 9 for 90s continuously | The supply voltage is above 10V for 3s continuously. | record DTC No unlock/lock allowed No wanning | Recoverable | 1 | wake up -> sleep
U012987 | C12987 | lost communication | 87 | Lost Communication With BCS | communication error | 1) DTC setting on;&& 2) 9-16V && 3) After 5 seconds of I HW_IGN ON && 4) No bus off DTC * Fault check inhibit criteria a) With in 3 seconds of a recovery from an under or over voltage condition OR b) Lost communication is inhibited under IGN off condition OR c) Invalid data error for all included signal in the message is inhibited under Lost communication condition | Cyclic | 10ms | 1. Can't detect message BCS_9_A & BCS_10_A with in 10* period continuously OR 2. If message received intermittently, then missing message counter reaches to 50(when missing a message for one cycle, the counter will increase 5 (original=0),when receive a message, the counter will decrease 5) missing message counte max value is 50 | Missing message counter reaches 0 (when missing a message for one cycle, the counter will increase 5 ,when receive a message, the counter will decrease 5) | record DTC No lock allowed No wanning | Recoverable | 1 | IGN OFF-> ON -> OFF Note: IGN ON to consider is hardware
U0146 87 | C14687 | lost communication | 87 | Lost Communication With Gateway | communication error |  | Cyclic | 10ms | 1. Can't detect message GW_BCM_2_A, GW_DCU_1_A,GW_PEPS_2_A with in 10* period continuously OR 2. If message received intermittently, then missing message counter reaches to 50(when missing a message for one cycle, the counter will increase 5 (original=0),when receive a message, the counter will decrease 5) missing message counte max value is 50 | Missing message counter reaches 0 (when missing a message for one cycle, the counter will increase 5 ,when receive a message, the counter will decrease 5) | record DTC No lock allowed No wanning | Recoverable | 1 | IGN OFF-> ON -> OFF Note: IGN ON to consider is hardware
U041581 | C41581 | Invalid data received | 81 | Invalid data received from BCS | signal error |  | Cyclic | 10ms | 1.error value detected in signal : BCS_FLWheelSpdVD, BCS_FRWheelSpdVd, BCS_9_Checksum, BCS_RLWheelSpdVD, BCS_RRWheelSpdVD, BCS_10_Checksum， BCS_9_Msgcounter,BCS_10_Msgcounter And Invalid signal counter reaches to 50 Definition of error value : 1. Value of signal BCS_FLWheelSpd, BCS_FRWheelSpd, BCS_RLWheelSpd or BCS_RRWheelSpd is out of range OR 2. DLC of BCS_9 or BCS_10 is wrong（Not equal to 8 Byte) OR 3. BCS_FLWheelSpdVD, BCS_FRWheelSpdVd, BCS_RLWheelSpdVD, BCS_RRWheelSpdVD is equal to invalid OR 4. Checksum is wrong or Msgcounter does not increase Definition of signal counter: when receiving a BCS message with any of error values, the counter will increase 5(Checksum&Msgcounter error will increase 15) (original=0),when receiving a BCS message without error value, the counter will decrease 5 Invalid signal counter max value is 50 | 1. Correct value in signal : BCS_FLWheelSpdVD, BCS_FRWheelSpdVd, BCS_9_Checksum, BCS_9_Msgcounter ,BCS_RLWheelSpdVD, BCS_RRWheelSpdVD, BCS_10_Checksum, BCS_10_Msgcounter And 2. Invalid signal counter reaches 0 (when receiving a BCS message with any of error values, the counter will increase 5 (original=0),when receiving a BCS message without error value, the counter will decrease 5) | record DTC No lock allowed No wanning | Recoverable | 3 | IGN OFF-> ON -> OFF Note: IGN ON to consider is hardware
U044781 | C44781 | Invalid data received | 81 | Invalid data received from Gateway | signal error |  | Cyclic | 10ms | 1. error value detected in signal : PEPS_IG1RelayStVD,PEPS_SysPowMode_Rddy,DCU_1_Msgcounter,DCU_1_Checksum,PEPS_2_Msgcounter,PEPS_2_Checksum And Invalid signal counter reaches 50 Definition of error value : 2. DLC of message GW_PEPS_2_A or GW_DCU_1_1 is wrong (Not equal to 8 Byte) OR 3. PEPS_IG1RelayStVD, PEPS_SysPowMode_RddyVD, is equal to invalid. OR 4. Checksum is wrong or Msgcounter does not increase Definition of signal counter: when receiving a GW message with any of error values, the counter will increase 5(Checksum&Msgcounter error will increase 15) (original=0),when receiving a GW message without error value, the counter will decrease 5 Invalid signal counter max value is 50 (in | 1.correct value in signal : PEPS_IG1RelayStVD,PEPS_SysPowMode_Rddy,DCU_1_Msgcounter,DCU_1_Checksum,PEPS_2_Msgcounter,PEPS_2_Checksum And 2. Invalid signal counter reaches 0 (when receiving a GW message with any of error values, the counter will increase 5 (original=0),when receiving a GW message without error value, the counter will decrease 5) | record DTC No lock allowed No wanning | Recoverable | 1 | IGN OFF-> ON -> OFF Note: IGN ON to consider is hardware
B266044 | A66044 | RAM error | 44 | ESCL ECU RAM error(Main Controller) | merrory error | Voltage supply is 9V-16V | Cyclic | 500ms | RAM test pattern was incorrectly read from the RAM cell 5x consecutive occurrence | Once RAM test passed. | record DTC No unlock/lock allowed ESCL_Warnsafety | N.A | 0 | Sleep-> Wakeup -> Sleep
B266041 | A66041 | ROM error | 41 | ESCL ECU ROM error(Main Controller) | merrory error | Voltage supply is 9V-16V | Cyclic | 500ms | Checksum of the applicationcode is not correct 1x occurrence | Once ROM test passed | record DTC No unlock/lock allowed ESCL_Warnsafety | N.A |  | Wakeup -> Sleep
B266045 | A66045 | EEPROM error | 45 | ESCL ECU EPPROM error(Main Controller) | merrory error | Voltage supply is 9V-16V | Event | EEPROM writing or readback or flash defect | dataflash reports an error 3x occurrence with reset | Once EEPROM test passed | record DTC No unlock/lock allowed ESCL_Warnsafety | N.A | 0 | Sleep-> Wakeup -> Sleep
B265000 | A65000 | indication error | 00 | Position indicator switches implausible signals | actuator error | Unlock Hall effect doesn't work/Unlock Hall effect & Lock Hall effect don't match | Cyclic | 50ms | Unlock Hall effect doesn't work/ Unlock Hall effect & Lock Hall effect don't match | Hall Error recover | record DTC No unlock/lock allowed ESCL_Warnsafety | N.A | 1 | Sleep-> Wakeup -> Sleep
B266244 | A66244 | AD error | 44 | A/D Converter error | AD error | DTC Seting Enabled | Cyclic | 5ms | 1.GND > (4/1023)Vcc for 50ms continuously. Or 2.Vcc < (1020/1023)Vcc for 50ms continuously | DTC can't be reset | Inhibit Locking/Un Locking Warning Lamp | N.A
B26A012 | A6A012 | short error | 12 | ESCL Motor highside short error | actuator error | DTC Seting Enabled | Cyclic | 5ms | 1.None of the drivers are activated. And 2.Motorbridge diagnostic voltage is > 75 % of battery voltage, | DTC can't be reset | Inhibit Locking/Un Locking Warning Lamp | N.A |  | Wakeup -> Sleep
B26A013 | A6A013 | open error | 13 | ESCL Internal motorbridge open circuit error | actuator error | DTC Seting Enabled | Event | Before locking | 1.If highside driver is activated, the Motorbridge diagnostic voltage is < 75 % of battery voltage.OR 2.If the lowside driver is activated and the Motorbridge diagnostic voltage is > 12.5 % of battery voltage | DTC can't be reset | Inhibit Locking/Un Locking Warning Lamp | N.A |  | Wakeup -> Sleep
B26A077 | A6A077 | position error | 77 | DC Motor doesn't reach its destination position in time | actuator error | Voltage supply is 9V-16V | Event | Lock/Unlock | DC Motor doesn't reach its destination position in time | DC Motor terminals A/D conversion inside normal voltage range expected before actuation | record DTC No lock allowed Warn functional | N.A | 1 | Sleep-> Wakeup -> Sleep
B268000 | A68000 | internal error | 00 | UART Communication Erro between Main Controller and Slave Controller | internal error | Voltage supply is 9V-16V | Event | Communication cycle between HaCo and CoCo | Wrong function code CRC not okay or timeout | I2C Communication recoverd between Main Controller and Slave Controlle | record DTC No unlock/lock allowed ESCL_Warnsafety | N.A | 0 | Sleep-> Wakeup -> Sleep
B268304 | A68304 | SBC error | 04 | CAN SBC failure | SBC error | Voltage supply is 9V-16V | Event | Shutdown | CAN SBC chip lost communication with microcontroller | CAN SBC chip restore communication with microcontroller | record DTC No unlock/lock allowed ESCL_Warnsafety | N.A | 0 | Sleep-> Wakeup -> Sleep
B120048 | 920048 | internal error | 48 | RTOS fail | internal error | Voltage supply is 9V-16V | Cyclic | 50ms | RTOS detected an error in the task execution sequence OR an error due to a too long tasks execution time inside a whole Main loop. | Once RTOS test passed. | record DTC No unlock/lock allowed ESCL_Warnsafety | N.A | 0 | Sleep-> Wakeup -> Sleep

## PID
0 | 1 | 2 | 3 | 4 | 5 | 6 | 7 | 8 | 9 | 10 | 11 | 12 | 13 | 14 | 15 | 16 |  | 17 | 18 | 19
PID | SID $22 | SID $2E | SID $2F | SID $27 | PID Name | Size (Byte) | Byte | Bit(s) | Data/Bit/State Description | SignalStart Byte | SignalStart Bit In byte | Signal BitSize | Units | Default value | Resolution | Type |  | Min | Max | Internal use only
A002 | X |  |  |  | Supply Voltage | 1 | 1 | 0-7 | VBATTMON |  |  |  | V |  | 0.1 | Unsigned | LINEAR | 0 | 255
C100 | X | O/S |  | Y | ECU Operating States | 1 | 1 | 0-7 | ECU Operating States |  |  |  |  | 0x5A: Plant Mode 0xA5: Plant Mode |  | Hex | TEXTTABLE | 0 | 255 | Security access is only required to write the PID. No security access required for read.
C102 | X | O/S |  | Y | OEM EOL Loops Configuration | 2 | 1 | 0-7 | OEM EOL Loops Configuration | 1 | 0 | 8 |  | 0x00FF: DefaultValue 0x0008: Loop8 0x000A: Loop10 |  | Unsigned | TEXTTABLE | 0 | 65535 | 0x0008 is defined as 8loops ACU, 0x000A is defined as 10loops ACU
C101 | O/S | O/S |  | Y | DTC Setting Control | 13 | 1 | 7 | DTC Setting Control
D100 | O/S |  |  | Y | Occupant Input | 1 | 1 | 0 | Driver buckle | 0 | 0 | 1 |  | 0x01: no warning 0x00: warning |  | Unsigned | TEXTTABLE | 0 | 255
[8 empty] | 2 | PBS_SBR status | 0 | 2 | 1 |  | 0x01: no warning 0x00: warning |  |  | TEXTTABLE
D101 | O/S |  |  | Y | Occupant Notification | 2 | 1 | 2 | RIL | 0 | 2 | 1 |  | 0x01: On 0x00: Off |  | Unsigned | TEXTTABLE | 0 | 255
[8 empty] | 4 | ENS | 0 | 4 | 1 |  | 0x01: Active 0x00: Not Active |  | Unsigned | TEXTTABLE
D102 | X |  |  |  | Airbag Lamp status | 1 | 1 | 6-7 | AirbagSystemWarning_CH | 0 | 4 | 2 |  | 0x00: Airbag LED Off 0x01: Airbag LED On(only for self-prove out) 0x10: Airbag LED Blinking 0x11: Airbag LED On(For mature DTC) |  |  | TEXTTABLE | 0 (0x0) | 1 (0x1)
E100 | X |  |  |  | Driver Airbag Resistance | 2 |  |  | Driver Airbag Resistance |  |  |  | Ohms |  | 0.01 | Unsigned | LINEAR | 0 | 65535 | Define PID_value as the value the PID returns.
E101 | X |  |  |  | Passenger Airbag Resistance | 2 |  |  | Passenger Airbag Resistance |  |  |  | Ohms |  | 0.01 | Unsigned | LINEAR | 0 | 65535 | Define PID_value as the value the PID returns.
E103 | O/S |  |  | Y | EEPROM Address | 8 |  |  | Starting Address | 0 | 0 | 32 |  |  |  | Unsigned |  | 0 | 2^32
[9 empty] | Size | 4 | 0 | 32 |  |  |  | Unsigned |  | 0 | 2^32
E104 | X |  |  |  | Driver Pretensioner Resistance | 2 |  |  | Driver Pretensioner Resistance |  |  |  | Ohms |  | 0.01 | Unsigned | LINEAR | 0 | 65535 | Define PID_value as the value the PID returns.
E105 | X |  |  |  | Passenger Pretensioner Resistance | 2 |  |  | Passenger Pretensioner Resistance |  |  |  | Ohms |  | 0.01 | Unsigned | LINEAR | 0 | 65535 | Define PID_value as the value the PID returns.
E106 | X |  |  |  | Driver Side Airbag Resistsance | 2 |  |  | Driver Side Airbag Resistsance |  |  |  | Ohms |  | 0.01 | Unsigned | LINEAR | 0 | 65535 | Define PID_value as the value the PID returns.
E107 | X |  |  |  | Passenger Side Airbag Resistance | 2 |  |  | Passenger Side Airbag Resistance |  |  |  | Ohms |  | 0.01 | Unsigned | LINEAR | 0 | 65535 | Define PID_value as the value the PID returns.
E108 | X |  |  |  | Driver Head Curtain Resistance | 2 |  |  | Driver Head Curtain Resistance |  |  |  | Ohms |  | 0.01 | Unsigned | LINEAR | 0 | 65535 | Define PID_value as the value the PID returns.
E109 | X |  |  |  | Passenger Head Curtain Resistance | 2 |  |  | Passenger Head Curtain Resistance |  |  |  | Ohms |  | 0.01 | Unsigned | LINEAR | 0 | 65535 | Define PID_value as the value the PID returns.
E10A | X |  |  |  | Driver Rear Row Pretensioner | 2 |  |  | Driver Rear Row Pretensioner |  |  |  | Ohms |  | 0.01 | Unsigned | LINEAR | 0 | 65535 | Define PID_value as the value the PID returns.
E10B | X |  |  |  | Passenger Rear Row Pretensioner | 2 |  |  | Passenger Rear Row Pretensioner |  |  |  | Ohms |  | 0.01 | Unsigned | LINEAR | 0 | 65535 | Define PID_value as the value the PID returns.
E10C | X |  |  |  | ECU's lifetime timer | 4 | [6 empty] | S |  | 1 | Unsigned |  | 0 | 4294967294
E10D | X |  |  |  | ECU's key-on timer | 2 | [6 empty] | S |  | 1 | Unsigned |  | 0 | 65534
E10E | X |  |  |  | Ignition Cycle Counter | 2 | [6 empty] | cycle |  | 1 | Unsigned |  | 0 | 65534
E10F | X |  |  |  | CAN VSPEED | 2 |  |  | ESC_VehicleSpeedV | 0 | 7 | 1 | [5 empty] | 0 (0x0) | 1 (0x1)
E152 | O/S |  |  | Y | Crash Data Address | 8 | 1 | MSB | Starting Address | 0 | 0 | 32 |  |  |  | Unsigned |  | 0 | 2^32
[7 empty] | 2 |  | Size | 4 | 0 | 32
E153 | O/S |  |  | Y | Latest Event Record Address | 8 | 1 | MSB | Starting Address | 0 | 0 | 32 |  |  |  | Unsigned |  | 0 | 2^32
[7 empty] | 2 |  | Size | 4 | 0 | 32
E314 | X |  |  |  | The buffer Number of DFROM the crash record stored | 1 | [9 empty] | Hex |  | 0 | 7
F18C | X | S |  | Y | Module Serial Number (ASCII) | 9 | [9 empty] | ASCII |  | 0 | 255
F190 | X | O/S |  | Y | Vehicle ID (VIN) | 17 | [9 empty] | Hex |  | 0 |  | Security access is only required to write the PID. No security access required for read.
F197 | X |  |  |  | System Name or Engine Type | 20 | [9 empty] | ASCII
F19E | X |  |  |  | ODX File Identifier | 2 | 1 |  | ODX File Main Version Number | 0 | 0 | 8 |  |  |  | Unsigned |  | 0 | 255
[7 empty] | 2 |  | ODX File Sub Version Number | 1 | 0 | 8 |  |  |  | Unsigned |  | 0 | 255
F1AA | X |  |  |  | Diagnostic data Identifier | 2 | 1 | 0-7 | [7 empty] | Unsigned
F1AB | X |  |  |  | Utility File Compatibility Identifier | 2 | 1 | 0-7 | [7 empty] | Unsigned
F1AC | X | O/S |  | Y | Utilifty File Part Number | 6 | 1 | 0-7 | Part number | 0 | 0 | 32 |  |  |  | Unsigned |  |  |  | BA CA DA for every major relase
[7 empty] | 5 | 0-7 | Version | 4 | 0 | 16 |  |  |  | ASCII
F1AE | X | O/S |  | Y | EOL (VOP) File Part Number | 6 | 1 |  | Part number | 0 | 0 | 32 |  |  |  | Unsigned |  |  |  | BA CA for every major relase
[7 empty] | 2 |  | Version | 4 | 0 | 16 |  |  |  | Unsigned
F1B2 | X | O |  | Y | NEVS manufacturing data | 5 | 1 | [8 empty] | Unsigned
FD00 | X |  |  |  | Driver/Center Front Crash Sensor Satellite Serial Number | 4 | 1 | 0-7 | [7 empty] | Hex |  | 0 | 255
FD01 | X |  |  |  | Passenger Front Crash Sensor Satellite Serial Number | 4 | 1 | 0-7 | [7 empty] | Hex |  | 0 | 255
FD02 | X |  |  |  | Drivers Front Side Crash Sensor Satellite Serial Number | 4 | 1 | 0-7 | [7 empty] | Hex |  | 0 | 255
FD03 | X |  |  |  | Passenger Front Side Crash Sensor Satellite Serial Number | 4 | 1 | 0-7 | [7 empty] | Hex |  | 0 | 255
FD04 | X |  |  |  | Takata Part Number | 16 | [9 empty] | ASCII |  | 0 |  | Non-useful bytes fill with "0x00"
FD08 | X |  |  |  | Driver Rear Side Crash Sensor Satellite Serial Number | 4 | 1 | 0-7 | [7 empty] | Hex |  | 0 | 255
FD09 | X |  |  |  | Passenger Rear Side Crash Sensor Satellite Serial Number | 4 | 1 | 0-7 | [7 empty] | Hex |  | 0 | 255
E156 | X |  | O/S | Y | Driver Buckle Switch | 1 | 1 | Bit0 | DSBSW | 0 | 0 | 1 |  |  |  | Unsigned |  | 0 | 255
E154 | X |  | O/S | Y | PBS_SBR Status | 1 | 1 | Bit0 | PBS_SBR | 0 | 0 | 1 |  |  |  | Unsigned |  | 0 | 255
E155 | X |  | O/S | Y | Event Notification Signal - ENS | 1 | 1 | 0 | ENS | 0 | 0 | 1 |  |  |  | Unsigned |  | 0 | 65535
F180 | X |  |  |  | Boot Software Identification | 8 | 1 | 0-7 | Number Of Modules | 0 | 0 | 8 |  |  |  | Unsigned
[7 empty] | 2 | 0-7 | Module ID | 1 | 0 | 8 |  |  |  | Unsigned
[7 empty] | 3-6 | 0-7 | Part Number | 2 | 0 | 32 |  |  |  | Unsigned
[7 empty] | 7-8 | 0-7 | version | 6 | 0 | 16 |  |  |  | ASCII |  | AA AB AC for every minor release BA CAfor every major release
F181 | X |  |  |  | Application Software Identification | 8 | 1 | 0-7 | Number Of Modules | 0 | 0 | 8 |  |  |  | Unsigned
[7 empty] | 2 | 0-7 | Module ID | 1 | 0 | 8 |  |  |  | Unsigned
[7 empty] | 3-6 | 0-7 | Part Number | 2 | 0 | 32 |  |  |  | Unsigned
[7 empty] | 7-8 | 0-7 | version | 6 | 0 | 16 |  |  |  | ASCII |  | AA AB AC for every minor release BA CAfor every major release
F182 | X |  |  |  | application Data Identification (calibration file) | 8 | 1 | 0-7 | Number Of Modules | 0 | 0 | 8 |  |  |  | Unsigned
[7 empty] | 2 | 0-7 | Module ID | 1 | 0 | 8 |  |  |  | Unsigned
[7 empty] | 3-6 | 0-7 | Part Number | 2 | 0 | 32 |  |  |  | Unsigned
[7 empty] | 7-8 | 0-7 | version | 6 | 0 | 16 |  |  |  | ASCII |  | AA AB AC for every minor release BA CAfor every major release
F184 | X | O/S |  | Y | application Software Fingerprint | 10 | 1-7 | 0-7 | Repair Shope Code Or Tester Serial Number | 0 | 0 | 56 |  |  |  | Unsigned
[7 empty] | 8-10 | 0-7 | Programming Date(YYMMDD) | 7 | 0 | 24 |  |  |  | BCD
F185 | X | O/S |  | Y | application Data Fingerprint | 10 | 1-7 | 0-7 | Repair Shope Code Or Tester Serial Number | 0 | 0 | 56 |  |  |  | Unsigned
[7 empty] | 8-10 | 0-7 | Programming Date(YYMMDD) | 7 | 0 | 24 |  |  |  | BCD
F191 | X |  |  |  | vehicle Manufacturer ECU Hardware Number Data Identifier | 6 | 1-4 | 0-7 | Part Number | 0 | 0 | 32 |  |  |  | Unsigned
[7 empty] | 5-6 | 0-7 | version | 4 | 0 | 16 |  |  |  | ASCII |  | AA AB AC for every minor release BA CAfor every major release

## New_PIDTable
DID number | DID Description | APP support | BOOT support | SAL | Length (Bytes) | Byte | Bit | sub Data Name | Range, Min (Phy.) | Range, Max (Phy.) | Deault | Conversion | Unit | Data Type | Storage Pos. | Note
0x0110 | Manufactory mode | R/W | - | 0/1 | 1 | All | All | Manufactory mode | 0X00 | 0XFF | 0xFF | Initial value: $FF On the production line in factory: $FE-$10 Development phase: $0F-$01 At the end of line in factory: $00 | - | Unsigned | EEPROM | See Sheet-Manufactory mode
0x0120 | DTC Setting control state | R/W | - | 0/1 | 12 | All | All | - | 0X00 | 0XFF | - | 0: Disable 1: Enable | - | bit mapped | EEPROM | See Sheet-DTC Setting control
0x0200 | Reprogramming Counter | R | R | 0/- | 2 | All | All | - | 0 | 65535 | 0 | E=N | - | Unsigned
0x0201 | Reprogramming Attempt Counter | R | R | 0/- | 2 | All | All | - | 0 | 65535 | 0 | E=N | - | Unsigned
0xF100 | UDS Protol Version | R | - | 0/- | 2 | 0 | All | Year-High Byte | 00 | 99 | 20 | - | - | BCD | EEPROM
[6 empty] | 1 | All | Year-Low Byte | 00 | 99 | 6 | - | - | BCD
0xF101 | DCID | R | R | 0/- | 3 | All | All | - | - | - | - | - | - | Unsigned | EEPROM | See Sheet-Head Information 0x47 0x00 0x00
0xF102 | MTOC | R/W | - | 0/1 | 17 | ALL | All | - | 0X00 | 0XFF | 0x30 | - | - | ASCII | EEPROM | 部分节点支持
0xF10D | GAC diagnostic Specification Version DataIdentifier | R | - | 0/- | 3 | 0 | All | GAC Diagnostic Speicification Version | 0X00 | 0XFF | - | 0x00 =0.0 0x01= 0.1 … 0x09 =0.9 0x0A =1.0 | - | Unsigned | EEPROM | 2.4
[6 empty] | 1 | All | ECU Reprogramming requirements-Specification version | 0X00 | 0XFF | - | 0x00 =0.0 0x01= 0.1 … 0x09 =0.9 0x0A =1.0 | - | Unsigned |  | 2.3
[6 empty] | 2 | All | Diagnostic Performance Requirements Standard | 0X00 | 0XFF | - | 0x00 =0.0 0x01= 0.1 … 0x09 =0.9 0x0A =1.0 | - | Unsigned |  | 2.7
0xF17F | GACECUHardwareVersionNumberDataIdentifier 广汽ECU硬件版本号 | R | - | 0/- | 17 | 0-13 | All | Part Number (F187) | - | - | - |  | - | ASCII | EEPROM
[6 empty] | 14 | All | - | - | - | 0x48 | H | - | ASCII
[6 empty] | 15 | All | dot | - | - | 0x2E | DOT | - | ASCII
[6 empty] | 16 | All | Version | - | - | - | Develop stage: A、B、C…………..Z Mass stage: 0、1、2………….. | - | ASCII
0204 | Programming Status | R | - | 0/- | 1 | 1 | 0 | SKC Written Staus | 0 | 1 | 0 | 0: Not written or written failed 1: Written successfully | - | Bit mapped | EEPROM
[6 empty] | 1 | 1-7 | Reserved | - | - | 0 |  | - | Unsigned | EEPROM
1200 | ESCL Status | R | - | 0/- | 1 | 1 | 0…1 | - | 0 | 3 | - | 0x00 Intermidiate position 0x01 Locked 0x02 Unlocked 0x03 Invalid | - | Unsigned | EEPROM | Intermidiate position: the latch of ESCL statys at a position which is neither locked nor unlocked.

## Sheet2
DTC | Num
Name
RepairAction
MatureCondition
DematureCondition
DID | Num
Name
AppEnable
AppReadLevel
AppWriteLevel
FblEnable
FblReadLevel
FblWriteLevel
ByteSize
| SignalLists | Name
StartByte
StartBit
BitSize
DefaultValue
Resolution
Unit
DataType